## 01_CONTENTS
Sheet | Purpose
01_CONTENTS | Index of primary results workbook sheets.
02_METADATA | Image-level metadata and rule-based image QC used to audit the analysis.
03_OVERVIEW | Final quantitative summary, selected method, reliability and external reference checks when provided.
04_RAW | Well-level analytical values used by the fitting pipeline.
05_REPLICATES_MEAN | Replicate-group medians, robust SDs and group QC flags.
06_FITTING | Calibration, standard-addition and unknown/CRM fit results.
07_METHOD_COMPARISON | Method ranking using only common score factors; expected values are external checks only.
08_LEGENDS | Definitions for all fields reported in this workbook and primary RGB figure.

## 02_METADATA
Field | Value | Notes
Analysis image source | original | original or in-memory resized image used for all measurements
Original image path | C:/Users/prova/OneDrive - unifi.it/Desktop/cromo/Piastra viola/SAM 100_50.JPG | source file selected by the user
Original image size | 2000 x 1373 px | width x height in pixels, when known
Analysis image size | 2000 x 1373 px | width x height in pixels actually analyzed
Resize scale | 1 | analysis_width / original_width, when a resized image is used
Initial image QC | WARNING | Rule-based result: FAIL if destructive=True; WARNING if quality_warning=True or borderline=True; otherwise OK. No image correction is applied.
Initial image QC class | quality_warning | non_correctable if destructive=True; quality_warning if flatfield_span > 0.18 and no destructive defect; usable_with_warnings if only borderline defects; good if no flags.
Initial image QC messages | borderline saturation; slow illumination/background gradient | Messages list the threshold rules triggered by the measured fields below.
Image QC decision rules | thresholds | destructive = dead_channel OR saturation_fraction>0.003 OR saturation_all_channels_fraction>0.0008 OR specular_fraction>0.003 OR max_side<900 OR approx_roi_pixels<120; borderline = saturation_fraction>0.0005 OR specular_fraction>0.0005 OR blur_score<35; quality_warning = flatfield_span>0.18.
Flat-field span | 0.19635 | Flatfield_span = (P95 - P5) / median of the slow illumination field estimated from the grayscale image. Larger values indicate stronger illumination/background gradient.
Specular fraction | 0 | fraction of bright low-saturation pixels
Saturation fraction | 0.0015703 | fraction of pixels with at least one saturated channel
Dead channel | 0 | 1 if a channel is near-dead by mean/variance checks
Approx well pitch | 141.429 | median distance between adjacent well centers, in pixels
Approx ROI pixels/well | 6315 | median number of pixels used in the final floor ROI mask per well
Blur score | 48.5575 | variance of Laplacian of the analysis image; lower values indicate stronger blur

## 03_OVERVIEW
Field | Value
Quantification | available
Reliability score | 28
Confidence class | LOW
Reliability note | empty-well drift indicates limited comparability
Empty-well QC status | warning
Empty drift score | 6.8703
Selected method from rank | DeltaL
Selected family | DeltaCIELAB
Ranking mode | calibration_plus_stdadd
Selected method score | 1.3081
R2 calibration | 0.97997
R2 std add | 0.98952
Slope agreement | 0.99271
C0 median | 26.0627
C0 SD median | 5.4822
beta (mean) | 1.0073
Bias index (mean) | 0.0073405
LOD | 0.22256
LOQ | 0.74187
StdAdd ID=1 DF=50.0 C0 (mM) | 26.0627
StdAdd ID=1 DF=50.0 C0 SD (mM) | 5.4822
Reference label | Plate-reader
Reference value (mM) | 77
Reference SD (mM) | 2
Std add ID=1 DF=50.0 delta (mM) | -50.9373
Std add ID=1 DF=50.0 recovery (%) | 33.8477
Status notes | empty-well QC: warning

## 04_RAW
Row | Col | Well | ID | Type | Conc | DF | MeanW_Red | MeanW_Green | MeanW_Blue | MeanBG_Red | MeanBG_Green | MeanBG_Blue | SignalT_Red | SignalT_Green | SignalT_Blue | PAbs_Red | PAbs_Green | PAbs_Blue | L | a | b | DeltaL | Deltaa | Deltab | DeltaE_ab | DeltaE_ab_chroma | CIELAB_ref_source | ImageWarning
E | 2 | E2 | 1 | A | 0 | 50 | 0.5605 | 0.52344 | 0.7593 | 0.65475 | 0.65847 | 0.82309 | 0.85605 | 0.79494 | 0.9225 | 0.067503 | 0.099667 | 0.035032 | 78.4314 | 9 | -17 | -1.5686 | 12 | -15 | 19.2733 | 19.2094 | zero_calibration | 0
E | 3 | E3 | 1 | A | 0.5 | 50 | 0.5418 | 0.47044 | 0.78175 | 0.6528 | 0.65089 | 0.83694 | 0.82997 | 0.72276 | 0.93406 | 0.08094 | 0.141 | 0.029627 | 76.0784 | 13 | -21 | -3.9216 | 16 | -19 | 25.1471 | 24.8395 | zero_calibration | 0
E | 4 | E4 | 1 | A | 1 | 50 | 0.52344 | 0.43134 | 0.78931 | 0.65171 | 0.64375 | 0.84813 | 0.80318 | 0.67005 | 0.93065 | 0.095186 | 0.1739 | 0.031213 | 74.1176 | 17 | -25 | -5.8824 | 20 | -23 | 31.0419 | 30.4795 | zero_calibration | 0
E | 5 | E5 | 1 | A | 1.5 | 50 | 0.48777 | 0.37868 | 0.78175 | 0.6515 | 0.63704 | 0.85659 | 0.74868 | 0.59444 | 0.91263 | 0.1257 | 0.2259 | 0.039707 | 71.3726 | 20 | -30 | -8.6274 | 23 | -28 | 37.2483 | 36.2353 | zero_calibration | 0
E | 6 | E6 | 1 | A | 2 | 50 | 0.45908 | 0.34403 | 0.77423 | 0.65216 | 0.63075 | 0.86229 | 0.70394 | 0.54543 | 0.89788 | 0.15246 | 0.26326 | 0.046783 | 69.0196 | 22 | -32 | -10.9804 | 25 | -30 | 40.5656 | 39.0512 | zero_calibration | 0
E | 7 | E7 | 1 | A | 2.5 | 50 | 0.45346 | 0.30663 | 0.76674 | 0.65369 | 0.62487 | 0.86518 | 0.69369 | 0.49071 | 0.88623 | 0.15884 | 0.30917 | 0.052455 | 67.0588 | 26 | -35 | -12.9412 | 29 | -33 | 45.7982 | 43.9318 | zero_calibration | 0
E | 8 | E8 | 1 | A | 3 | 50 | 0.44232 | 0.27158 | 0.76674 | 0.6561 | 0.61941 | 0.86525 | 0.67417 | 0.43844 | 0.88615 | 0.17123 | 0.35809 | 0.052491 | 64.7059 | 30 | -39 | -15.2941 | 33 | -37 | 51.8836 | 49.5782 | zero_calibration | 0
E | 9 | E9 | 1 | A | 3.5 | 50 | 0.43134 | 0.2428 | 0.7519 | 0.65938 | 0.61436 | 0.8625 | 0.65416 | 0.3952 | 0.87176 | 0.18432 | 0.40318 | 0.059604 | 62.7451 | 33 | -40 | -17.2549 | 36 | -38 | 55.1156 | 52.345 | zero_calibration | 0
E | 10 | E10 | 1 | A | 4 | 50 | 0.40983 | 0.22331 | 0.74453 | 0.66356 | 0.6097 | 0.85696 | 0.61762 | 0.36626 | 0.86881 | 0.20928 | 0.43621 | 0.061076 | 61.1765 | 35 | -42 | -18.8235 | 38 | -40 | 58.2952 | 55.1725 | zero_calibration | 0
E | 11 | E11 | 1 | A | 4.5 | 50 | 0.39408 | 0.20471 | 0.72992 | 0.66863 | 0.60544 | 0.84863 | 0.58939 | 0.33812 | 0.86011 | 0.2296 | 0.47093 | 0.065446 | 59.6078 | 36 | -44 | -20.3922 | 39 | -42 | 60.8345 | 57.3149 | zero_calibration | 0
E | 12 | E12 | 1 | A | 5 | 50 | 0.37362 | 0.19752 | 0.70117 | 0.67462 | 0.60158 | 0.83758 | 0.55382 | 0.32833 | 0.83713 | 0.25663 | 0.48369 | 0.077205 | 58.8235 | 35 | -43 | -21.1765 | 38 | -41 | 59.7783 | 55.9017 | zero_calibration | 0
F | 2 | F2 | 1 | A | 0 | 50 | 0.5605 | 0.52344 | 0.76674 | 0.66016 | 0.66228 | 0.82434 | 0.84904 | 0.79037 | 0.93013 | 0.071074 | 0.10217 | 0.031456 | 78.4314 | 9 | -17 | -1.5686 | 12 | -15 | 19.2733 | 19.2094 | zero_calibration | 0
F | 3 | F3 | 1 | A | 0.5 | 50 | 0.5418 | 0.47044 | 0.78175 | 0.65885 | 0.65531 | 0.83896 | 0.82234 | 0.71789 | 0.93181 | 0.084949 | 0.14394 | 0.030673 | 76.0784 | 13 | -21 | -3.9216 | 16 | -19 | 25.1471 | 24.8395 | zero_calibration | 0
F | 4 | F4 | 1 | A | 1 | 50 | 0.52952 | 0.43134 | 0.78931 | 0.65842 | 0.64877 | 0.85092 | 0.80423 | 0.66486 | 0.9276 | 0.094618 | 0.17727 | 0.03264 | 74.1176 | 17 | -25 | -5.8824 | 20 | -23 | 31.0419 | 30.4795 | zero_calibration | 0
F | 5 | F5 | 1 | A | 1.5 | 50 | 0.49951 | 0.38377 | 0.78931 | 0.65887 | 0.64266 | 0.86016 | 0.75813 | 0.59717 | 0.91763 | 0.12026 | 0.2239 | 0.037331 | 71.7647 | 20 | -29 | -8.2353 | 23 | -27 | 36.4118 | 35.4683 | zero_calibration | 0
F | 6 | F6 | 1 | A | 2 | 50 | 0.47044 | 0.34403 | 0.78175 | 0.66019 | 0.63696 | 0.86663 | 0.71258 | 0.5401 | 0.90206 | 0.14716 | 0.26752 | 0.044766 | 69.0196 | 24 | -32 | -10.9804 | 27 | -30 | 41.8278 | 40.3609 | zero_calibration | 0
F | 7 | F7 | 1 | A | 2.5 | 50 | 0.46474 | 0.31118 | 0.77423 | 0.66239 | 0.63168 | 0.87029 | 0.70161 | 0.49262 | 0.88962 | 0.15391 | 0.30749 | 0.050797 | 67.451 | 27 | -35 | -12.549 | 30 | -33 | 46.3301 | 44.5982 | zero_calibration | 0
F | 8 | F8 | 1 | A | 3 | 50 | 0.44787 | 0.27158 | 0.77423 | 0.66548 | 0.62681 | 0.87113 | 0.673 | 0.43327 | 0.88876 | 0.17199 | 0.36324 | 0.051214 | 65.098 | 30 | -39 | -14.902 | 33 | -37 | 51.7694 | 49.5782 | zero_calibration | 0
F | 9 | F9 | 1 | A | 3.5 | 50 | 0.43681 | 0.25084 | 0.7593 | 0.66947 | 0.62234 | 0.86914 | 0.65248 | 0.40306 | 0.87363 | 0.18543 | 0.39463 | 0.058675 | 63.5294 | 33 | -40 | -16.4706 | 36 | -38 | 54.8751 | 52.345 | zero_calibration | 0
F | 10 | F10 | 1 | A | 4 | 50 | 0.42051 | 0.22714 | 0.7519 | 0.67435 | 0.61827 | 0.86432 | 0.62358 | 0.36737 | 0.86992 | 0.20511 | 0.43489 | 0.060519 | 61.5686 | 34 | -42 | -18.4314 | 37 | -40 | 57.5214 | 54.4885 | zero_calibration | 0
F | 11 | F11 | 1 | A | 4.5 | 50 | 0.39929 | 0.20836 | 0.7372 | 0.68014 | 0.6146 | 0.85672 | 0.58707 | 0.33902 | 0.8605 | 0.23131 | 0.46978 | 0.065249 | 60.3922 | 36 | -43 | -19.6078 | 39 | -41 | 59.8871 | 56.5862 | zero_calibration | 0
F | 12 | F12 | 1 | A | 5 | 50 | 0.37868 | 0.2011 | 0.7083 | 0.68686 | 0.61131 | 0.84636 | 0.55131 | 0.32896 | 0.83688 | 0.2586 | 0.48286 | 0.077337 | 59.2157 | 35 | -43 | -20.7843 | 38 | -41 | 59.6405 | 55.9017 | zero_calibration | 0
G | 2 | G2 | 1 | A | 0 | 50 | 0.56681 | 0.52952 | 0.76674 | 0.66374 | 0.66197 | 0.82019 | 0.85396 | 0.79992 | 0.93484 | 0.068562 | 0.096951 | 0.029264 | 78.8235 | 9 | -16 | -1.1765 | 12 | -14 | 18.4766 | 18.4391 | zero_calibration | 0
G | 3 | G3 | 1 | A | 0.5 | 50 | 0.54799 | 0.47618 | 0.77423 | 0.66309 | 0.65563 | 0.83552 | 0.82642 | 0.72629 | 0.92664 | 0.082797 | 0.13889 | 0.033087 | 76.4706 | 13 | -21 | -3.5294 | 16 | -19 | 25.089 | 24.8395 | zero_calibration | 0
G | 4 | G4 | 1 | A | 1 | 50 | 0.52952 | 0.43681 | 0.78931 | 0.66332 | 0.64972 | 0.84821 | 0.79829 | 0.67231 | 0.93057 | 0.097837 | 0.17243 | 0.031253 | 74.5098 | 17 | -25 | -5.4902 | 20 | -23 | 30.97 | 30.4795 | zero_calibration | 0
G | 5 | G5 | 1 | A | 1.5 | 50 | 0.5114 | 0.38891 | 0.78931 | 0.66443 | 0.64423 | 0.85819 | 0.76968 | 0.60368 | 0.91974 | 0.11369 | 0.21919 | 0.036334 | 72.1569 | 21 | -29 | -7.8431 | 24 | -27 | 36.9664 | 36.1248 | zero_calibration | 0
G | 6 | G6 | 1 | A | 2 | 50 | 0.48777 | 0.34403 | 0.78175 | 0.66642 | 0.63916 | 0.86541 | 0.73192 | 0.53825 | 0.90333 | 0.13554 | 0.26902 | 0.044154 | 69.4118 | 24 | -32 | -10.5882 | 27 | -30 | 41.7266 | 40.3609 | zero_calibration | 0
G | 7 | G7 | 1 | A | 2.5 | 50 | 0.47044 | 0.31118 | 0.77423 | 0.6693 | 0.63449 | 0.86983 | 0.70288 | 0.49044 | 0.89009 | 0.15312 | 0.30941 | 0.050567 | 67.451 | 27 | -35 | -12.549 | 30 | -33 | 46.3301 | 44.5982 | zero_calibration | 0
G | 8 | G8 | 1 | A | 3 | 50 | 0.45908 | 0.28012 | 0.77423 | 0.67308 | 0.63023 | 0.87143 | 0.68206 | 0.44448 | 0.88846 | 0.16618 | 0.35215 | 0.051364 | 65.8824 | 30 | -38 | -14.1176 | 33 | -36 | 50.8361 | 48.8365 | zero_calibration | 0
G | 9 | G9 | 1 | A | 3.5 | 50 | 0.44787 | 0.25492 | 0.7593 | 0.67776 | 0.62636 | 0.8702 | 0.66081 | 0.40698 | 0.87256 | 0.17992 | 0.39043 | 0.059204 | 63.9216 | 32 | -40 | -16.0784 | 35 | -38 | 54.1065 | 51.6624 | zero_calibration | 0
G | 10 | G10 | 1 | A | 4 | 50 | 0.43134 | 0.2349 | 0.7593 | 0.68335 | 0.6229 | 0.86614 | 0.63121 | 0.3771 | 0.87665 | 0.19982 | 0.42354 | 0.057173 | 62.3529 | 34 | -41 | -17.6471 | 37 | -39 | 56.5811 | 53.7587 | zero_calibration | 0
G | 11 | G11 | 1 | A | 4.5 | 50 | 0.40983 | 0.21576 | 0.74453 | 0.68987 | 0.61983 | 0.85927 | 0.59406 | 0.3481 | 0.86646 | 0.22617 | 0.45829 | 0.062249 | 60.7843 | 36 | -43 | -19.2157 | 39 | -41 | 59.7599 | 56.5862 | zero_calibration | 0
G | 12 | G12 | 1 | A | 5 | 50 | 0.38891 | 0.20836 | 0.71547 | 0.69732 | 0.61714 | 0.84964 | 0.55772 | 0.33762 | 0.84208 | 0.25359 | 0.47157 | 0.074648 | 60 | 35 | -42 | -20 | 38 | -40 | 58.6856 | 55.1725 | zero_calibration | 0
H | 2 | H2 | 1 | A | 0 | 50 | 0.56681 | 0.52952 | 0.7593 | 0.66549 | 0.65754 | 0.81068 | 0.85172 | 0.80531 | 0.93662 | 0.069701 | 0.094036 | 0.028435 | 78.8235 | 9 | -16 | -1.1765 | 12 | -14 | 18.4766 | 18.4391 | zero_calibration | 0
H | 3 | H3 | 1 | A | 0.5 | 50 | 0.54799 | 0.48195 | 0.76674 | 0.66549 | 0.65186 | 0.82665 | 0.82344 | 0.73935 | 0.92753 | 0.084368 | 0.13115 | 0.032673 | 76.4706 | 12 | -20 | -3.5294 | 15 | -18 | 23.6951 | 23.4307 | zero_calibration | 0
H | 4 | H4 | 1 | A | 1 | 50 | 0.53564 | 0.44787 | 0.78175 | 0.66638 | 0.64659 | 0.84002 | 0.8038 | 0.69266 | 0.93064 | 0.09485 | 0.15948 | 0.03122 | 74.902 | 16 | -24 | -5.098 | 19 | -22 | 29.5125 | 29.0689 | zero_calibration | 0
H | 5 | H5 | 1 | A | 1.5 | 50 | 0.5174 | 0.40454 | 0.77423 | 0.66816 | 0.64174 | 0.8507 | 0.77437 | 0.63038 | 0.91011 | 0.11105 | 0.2004 | 0.040907 | 72.9412 | 19 | -27 | -7.0588 | 22 | -25 | 34.0415 | 33.3017 | zero_calibration | 0
H | 6 | H6 | 1 | A | 2 | 50 | 0.49951 | 0.3636 | 0.77423 | 0.67083 | 0.6373 | 0.85864 | 0.74461 | 0.57054 | 0.90169 | 0.12807 | 0.24371 | 0.044943 | 70.5882 | 22 | -30 | -9.4118 | 25 | -28 | 38.6986 | 37.5366 | zero_calibration | 0
H | 7 | H7 | 1 | A | 2.5 | 50 | 0.48195 | 0.32973 | 0.77423 | 0.67439 | 0.63326 | 0.8638 | 0.71465 | 0.52069 | 0.8963 | 0.14591 | 0.28342 | 0.047544 | 68.6274 | 25 | -32 | -11.3726 | 28 | -30 | 42.5833 | 41.0366 | zero_calibration | 0
H | 8 | H8 | 1 | A | 3 | 50 | 0.46474 | 0.29322 | 0.7593 | 0.67885 | 0.62962 | 0.86615 | 0.6846 | 0.4657 | 0.87664 | 0.16456 | 0.33189 | 0.057179 | 66.6667 | 28 | -36 | -13.3333 | 31 | -34 | 47.9038 | 46.0109 | zero_calibration | 0
H | 9 | H9 | 1 | A | 3.5 | 50 | 0.44787 | 0.27158 | 0.7519 | 0.68423 | 0.62638 | 0.86567 | 0.65456 | 0.43357 | 0.86857 | 0.18405 | 0.36294 | 0.061196 | 64.7059 | 30 | -38 | -15.2941 | 33 | -36 | 51.1753 | 48.8365 | zero_calibration | 0
H | 10 | H10 | 1 | A | 4 | 50 | 0.43681 | 0.25084 | 0.7519 | 0.69053 | 0.62353 | 0.86238 | 0.63258 | 0.40229 | 0.87189 | 0.19889 | 0.39546 | 0.05954 | 63.5294 | 32 | -39 | -16.4706 | 35 | -37 | 53.5283 | 50.9313 | zero_calibration | 0
H | 11 | H11 | 1 | A | 4.5 | 50 | 0.42051 | 0.231 | 0.7372 | 0.69777 | 0.62107 | 0.85628 | 0.60265 | 0.37193 | 0.86094 | 0.21994 | 0.42953 | 0.065027 | 61.9608 | 34 | -41 | -18.0392 | 37 | -39 | 56.7046 | 53.7587 | zero_calibration | 0
H | 12 | H12 | 1 | A | 5 | 50 | 0.39929 | 0.22331 | 0.71547 | 0.70596 | 0.619 | 0.84741 | 0.56561 | 0.36076 | 0.8443 | 0.24749 | 0.44278 | 0.073505 | 60.7843 | 33 | -40 | -19.2157 | 36 | -38 | 55.7606 | 52.345 | zero_calibration | 0

## 05_REPLICATES_MEAN
ID | DF | Type | Conc | PAbs_Red_median | PAbs_Red_sd | PAbs_Green_median | PAbs_Green_sd | PAbs_Blue_median | PAbs_Blue_sd | L_median | L_sd | a_median | a_sd | b_median | b_sd | DeltaL_median | DeltaL_sd | Deltaa_median | Deltaa_sd | Deltab_median | Deltab_sd | DeltaE_ab_median | DeltaE_ab_sd | DeltaE_ab_chroma_median | DeltaE_ab_chroma_sd | CIELAB_ref_source | NReplicates | QCFlagged | QCCritical
1 | 50 | A | 0 | 0.069131 | 0.0016293 | 0.098309 | 0.0038695 | 0.03036 | 0.0022395 | 78.6275 | 0.29071 | 9 | 0 | -16.5 | 0.7413 | -1.3725 | 0.29071 | 12 | 0 | -14.5 | 0.7413 | 18.8749 | 0.59062 | 18.8242 | 0.57101 | zero_calibration | 4 | 0 | 0
1 | 50 | A | 0.5 | 0.083582 | 0.0015958 | 0.13995 | 0.0037438 | 0.031673 | 0.0017898 | 76.2745 | 0.29071 | 13 | 0 | -21 | 0 | -3.7255 | 0.29071 | 16 | 0 | -19 | 0 | 25.1181 | 0.043117 | 24.8395 | 0 | zero_calibration | 4 | 0 | 0
1 | 50 | A | 1 | 0.095018 | 0.00042132 | 0.17316 | 0.0035873 | 0.031236 | 2.9284e-05 | 74.3137 | 0.29071 | 17 | 0 | -25 | 0 | -5.6863 | 0.29071 | 20 | 0 | -23 | 0 | 31.006 | 0.053314 | 30.4795 | 0 | zero_calibration | 4 | 0 | 0
1 | 50 | A | 1.5 | 0.11697 | 0.0068231 | 0.22155 | 0.0049688 | 0.038519 | 0.0025004 | 71.9608 | 0.58141 | 20 | 0.7413 | -29 | 0.7413 | -8.0392 | 0.58141 | 23 | 0.7413 | -27 | 0.7413 | 36.6891 | 0.62006 | 35.7965 | 0.56861 | zero_calibration | 4 | 0 | 0
1 | 50 | A | 2 | 0.14135 | 0.012548 | 0.26539 | 0.0042641 | 0.044854 | 0.00058456 | 69.2157 | 0.29071 | 23 | 1.4826 | -32 | 0 | -10.7843 | 0.29071 | 26 | 1.4826 | -30 | 0 | 41.1461 | 0.9357 | 39.7061 | 0.97082 | zero_calibration | 4 | 0 | 0
1 | 50 | A | 2.5 | 0.15351 | 0.0042379 | 0.30833 | 0.0014265 | 0.050682 | 0.0013991 | 67.451 | 0.29071 | 26.5 | 0.7413 | -35 | 0 | -12.549 | 0.29071 | 29.5 | 0.7413 | -33 | 0 | 46.0641 | 0.3943 | 44.265 | 0.49403 | zero_calibration | 4 | 0 | 0
1 | 50 | A | 3 | 0.1687 | 0.0043042 | 0.35512 | 0.0082267 | 0.051928 | 0.00094637 | 65.4902 | 0.87212 | 30 | 0 | -38.5 | 0.7413 | -14.5098 | 0.87212 | 33 | 0 | -36.5 | 0.7413 | 51.3027 | 0.77653 | 49.2073 | 0.54987 | zero_calibration | 4 | 0 | 0
1 | 50 | A | 3.5 | 0.18418 | 0.0010274 | 0.39253 | 0.0094503 | 0.059404 | 0.00068881 | 63.7255 | 0.87212 | 32.5 | 0.7413 | -40 | 0 | -16.2745 | 0.87212 | 35.5 | 0.7413 | -38 | 0 | 54.4908 | 0.74804 | 52.0037 | 0.50604 | zero_calibration | 4 | 0 | 0
1 | 50 | A | 4 | 0.20247 | 0.0046145 | 0.42922 | 0.0093889 | 0.060029 | 0.0011388 | 61.9608 | 0.87212 | 34 | 0.7413 | -41.5 | 0.7413 | -18.0392 | 0.87212 | 37 | 0.7413 | -39.5 | 0.7413 | 57.0513 | 1.2706 | 54.1236 | 1.048 | zero_calibration | 4 | 0 | 0
1 | 50 | A | 4.5 | 0.22788 | 0.0038112 | 0.46403 | 0.0093729 | 0.065138 | 0.00031049 | 60.5882 | 0.87212 | 36 | 0 | -43 | 0.7413 | -19.4118 | 0.87212 | 39 | 0 | -41 | 0.7413 | 59.8235 | 0.79664 | 56.5862 | 0.54019 | zero_calibration | 4 | 0 | 0
1 | 50 | A | 5 | 0.25511 | 0.0037182 | 0.47722 | 0.0089806 | 0.075927 | 0.0019935 | 59.6078 | 0.87212 | 35 | 0 | -42.5 | 0.7413 | -20.3922 | 0.87212 | 38 | 0 | -40.5 | 0.7413 | 59.163 | 0.81 | 55.5371 | 0.54059 | zero_calibration | 4 | 0 | 0

## 06_FITTING
Channel | FitType | n_points | m | q | R2 | RMSE | sigma_cal | sigma_source | SNR | LOD | LOQ | ID | DF | C0 | C0_sd | beta_k | bias_index_k | S0_calibration | S0_applied | NClipPoints | ClipX | ClipDelta
PAbs_Red | Calibration | 11 | 0.029967 | 0 | 0.98393 | 0.0063735 | 0.0049403 | median_calibration_sd | 6.0657 | 0.49458 | 1.6486 | [6 empty] | 0 | 0 | 3 | 0.0,0.5,1.0,1.5,2.0,2.5,3.0,3.5,4.0,4.5,5.0 | 0.0,0.01469976247785293,0.014188573728792314,0.011828067136142463,0.0,0.0,0.0,0.0,0.0,0.0,0.0
PAbs_Red | StdAdd | 11 | 0.033744 | 0.063291 | 0.98671 | 0.0062268 | [5 empty] | 1 | 50 | 93.7812 | 8.852 | 1.126 | 0.12604 | 0 | 0 | 3 | 0.0,0.5,1.0,1.5,2.0,2.5,3.0,3.5,4.0,4.5,5.0 | 0.0,0.01469976247785293,0.014188573728792314,0.011828067136142463,0.0,0.0,0.0,0.0,0.0,0.0,0.0
PAbs_Green | Calibration | 11 | 0.068738 | 0 | 0.99525 | 0.0076953 | 0.0049027 | median_calibration_sd | 14.0203 | 0.21397 | 0.71325 | [6 empty] | 0 | 0 | 2 | 0.0,0.5,1.0,1.5,2.0,2.5,3.0,3.5,4.0,4.5,5.0 | 0.0,0.0,0.007442500128113046,0.0,0.0,0.0,0.0,0.007021449220062009,0.0,0.0,0.0
PAbs_Green | StdAdd | 11 | 0.081557 | 0.12128 | 0.99258 | 0.010893 | [5 empty] | 1 | 50 | 74.3515 | 3.5938 | 1.1865 | 0.18649 | 0 | 0 | 2 | 0.0,0.5,1.0,1.5,2.0,2.5,3.0,3.5,4.0,4.5,5.0 | 0.0,0.0,0.007442500128113046,0.0,0.0,0.0,0.0,0.007021449220062009,0.0,0.0,0.0
PAbs_Blue | Calibration | 11 | 0.0073746 | 0 | 0.86643 | 0.0049988 | 0.0030326 | median_calibration_sd | 2.4318 | 1.2337 | 4.1122 | [6 empty] | 0.020198 | 0.020198 | 5 | 0.0,0.5,1.0,1.5,2.0,2.5,3.0,3.5,4.0,4.5,5.0 | 0.0,0.0,0.007089405897028308,0.009696143641249221,0.008133817884063792,0.004601990452132356,0.0,0.0,0.0,0.0,0.003079209648398827
PAbs_Blue | StdAdd | 11 | 0.0084276 | 0.024197 | 0.92315 | 0.0038446 | [5 empty] | 1 | 50 | 143.5566 | 26.9238 | 1.1428 | 0.14279 | 0.020198 | 0.020198 | 5 | 0.0,0.5,1.0,1.5,2.0,2.5,3.0,3.5,4.0,4.5,5.0 | 0.0,0.0,0.007089405897028308,0.009696143641249221,0.008133817884063792,0.004601990452132356,0.0,0.0,0.0,0.0,0.003079209648398827
L | Calibration | 11 | -3.9186 | 1.2237 | 0.97997 | 0.8569 | 0.29071 | median_calibration_sd | 13.4795 | 0.22256 | 0.74187
L | StdAdd | 11 | -3.9474 | 77.9424 | 0.98952 | 0.63618 | [5 empty] | 1 | 50 | -987.2741 | 28.5695 | 1.0073 | 0.0073405
a | Calibration | 11 | 4.2507 | 2.072 | 0.97759 | 1.0227 | 0.7413 | median_calibration_sd | 5.7341 | 0.52318 | 1.7439
a | StdAdd | 11 | 5.787 | 10.865 | 0.96019 | 1.7831 | [5 empty] | 1 | 50 | 93.874 | 12.5242 | 1.3614 | 0.36141
b | Calibration | 11 | -4.6445 | -2.6171 | 0.96941 | 1.3174 | 0.7413 | median_calibration_sd | 6.2653 | 0.47883 | 1.5961
b | StdAdd | 11 | -5.5271 | -19.4184 | 0.94399 | 2.0717 | [5 empty] | 1 | 50 | 175.6645 | 23.2435 | 1.19 | 0.19005
DeltaL | Calibration | 11 | -3.9186 | 1.2237 | 0.97997 | 0.8569 | 0.29071 | median_calibration_sd | 13.4795 | 0.22256 | 0.74187
DeltaL | StdAdd | 11 | -3.9474 | -2.0576 | 0.98952 | 0.63618 | [5 empty] | 1 | 50 | 26.0627 | 5.4822 | 1.0073 | 0.0073405
Deltaa | Calibration | 11 | 4.2507 | 2.072 | 0.97759 | 1.0227 | 0.7413 | median_calibration_sd | 5.7341 | 0.52318 | 1.7439
Deltaa | StdAdd | 11 | 5.787 | 13.865 | 0.96019 | 1.7831 | [5 empty] | 1 | 50 | 119.7942 | 13.8901 | 1.3614 | 0.36141
Deltab | Calibration | 11 | -4.6445 | -2.6171 | 0.96941 | 1.3174 | 0.7413 | median_calibration_sd | 6.2653 | 0.47883 | 1.5961
Deltab | StdAdd | 11 | -5.5271 | -17.4184 | 0.94399 | 2.0717 | [5 empty] | 1 | 50 | 157.5719 | 21.9176 | 1.19 | 0.19005
DeltaE | Calibration | 11 | 7.3373 | 2.3778 | 0.98439 | 1.4524 | 0.95316 | median_calibration_sd | 7.6979 | 0.38972 | 1.2991
DeltaE | StdAdd | 11 | 8.7068 | 22.2032 | 0.96083 | 2.6923 | [5 empty] | 1 | 50 | 127.505 | 15.5229 | 1.1867 | 0.18665
DeltaE_chroma | Calibration | 11 | 6.284 | 3.2887 | 0.97495 | 1.6075 | 1.0457 | median_calibration_sd | 6.0095 | 0.49921 | 1.664
DeltaE_chroma | StdAdd | 11 | 7.9773 | 22.2794 | 0.9523 | 2.7216 | [5 empty] | 1 | 50 | 139.6421 | 17.8339 | 1.2695 | 0.26946

## 07_METHOD_COMPARISON
Selected | Rank | Method | Family | ComparableGroup | CommonFactorsN | Score | ScoreFormula | RankMode | R2_cal | R2_std_mean | m_cal | m_std_mean | SlopeAgreement | beta_mean | bias_index_mean | SNR | LOD | LOQ | n_stdadd | n_unknown | C0_mean | C0_median | C0_sd_median | Estimate_value | Estimate_sd | Estimate_source | expected_label_Plate_reader | expected_id_Plate_reader | expected_value_Plate_reader | expected_sd_Plate_reader | estimate_for_expected_Plate_reader | delta_expected_Plate_reader | recovery_pct_Plate_reader | rel_error_Plate_reader | BaseScore
1 | 1 | DeltaL | DeltaCIELAB | calibration_plus_stdadd | 3 | 1.3081 | slope_agreement^2 * sqrt(R2_cal * R2_std) * (1/LOQ) | calibration_plus_stdadd | 0.97997 | 0.98952 | -3.9186 | -3.9474 | 0.99271 | 1.0073 | 0.0073405 | 13.4795 | 0.22256 | 0.74187 | 1 | 0 | 26.0627 | 26.0627 | 5.4822 | 26.0627 | 5.4822 | standard_addition | Plate-reader | 1 | 77 | 2 | 26.0627 | -50.9373 | 33.8477 | -0.66152 | 1.3081
0 | 2 | L | CIELAB | calibration_plus_stdadd | 3 | 1.3081 | slope_agreement^2 * sqrt(R2_cal * R2_std) * (1/LOQ) | calibration_plus_stdadd | 0.97997 | 0.98952 | -3.9186 | -3.9474 | 0.99271 | 1.0073 | 0.0073405 | 13.4795 | 0.22256 | 0.74187 | 1 | 0 | -987.2741 | -987.2741 | 28.5695 | -987.2741 | 28.5695 | standard_addition | Plate-reader | 1 | 77 | 2 | -987.2741 | -1064.2741 | -1282.1741 | -13.8217 | 1.3081
0 | 3 | PAbs_Green | RGB | calibration_plus_stdadd | 3 | 0.98987 | slope_agreement^2 * sqrt(R2_cal * R2_std) * (1/LOQ) | calibration_only | 0.99525 | 0.99258 | 0.068738 | 0.081557 | 0.84282 | 1.1865 | 0.18649 | 14.0203 | 0.21397 | 0.71325 | 1 | 0 | 74.3515 | 74.3515 | 3.5938 | 74.3515 | 3.5938 | standard_addition | Plate-reader | 1 | 77 | 2 | 74.3515 | -2.6485 | 96.5604 | -0.034396 | 0.98987
0 | 4 | DeltaE | DeltaCIELAB | calibration_plus_stdadd | 3 | 0.53166 | slope_agreement^2 * sqrt(R2_cal * R2_std) * (1/LOQ) | calibration_plus_stdadd | 0.98439 | 0.96083 | 7.3373 | 8.7068 | 0.84271 | 1.1867 | 0.18665 | 7.6979 | 0.38972 | 1.2991 | 1 | 0 | 127.505 | 127.505 | 15.5229 | 127.505 | 15.5229 | standard_addition | Plate-reader | 1 | 77 | 2 | 127.505 | 50.505 | 165.5909 | 0.65591 | 0.53166
0 | 5 | PAbs_Red | RGB | calibration_plus_stdadd | 3 | 0.47136 | slope_agreement^2 * sqrt(R2_cal * R2_std) * (1/LOQ) | calibration_only | 0.98393 | 0.98671 | 0.029967 | 0.033744 | 0.88806 | 1.126 | 0.12604 | 6.0657 | 0.49458 | 1.6486 | 1 | 0 | 93.7812 | 93.7812 | 8.852 | 93.7812 | 8.852 | standard_addition | Plate-reader | 1 | 77 | 2 | 93.7812 | 16.7812 | 121.7937 | 0.21794 | 0.47136
0 | 6 | b | CIELAB | calibration_plus_stdadd | 3 | 0.4232 | slope_agreement^2 * sqrt(R2_cal * R2_std) * (1/LOQ) | calibration_plus_stdadd | 0.96941 | 0.94399 | -4.6445 | -5.5271 | 0.8403 | 1.19 | 0.19005 | 6.2653 | 0.47883 | 1.5961 | 1 | 0 | 175.6645 | 175.6645 | 23.2435 | 175.6645 | 23.2435 | standard_addition | Plate-reader | 1 | 77 | 2 | 175.6645 | 98.6645 | 228.1357 | 1.2814 | 0.4232
0 | 7 | Deltab | DeltaCIELAB | calibration_plus_stdadd | 3 | 0.4232 | slope_agreement^2 * sqrt(R2_cal * R2_std) * (1/LOQ) | calibration_plus_stdadd | 0.96941 | 0.94399 | -4.6445 | -5.5271 | 0.8403 | 1.19 | 0.19005 | 6.2653 | 0.47883 | 1.5961 | 1 | 0 | 157.5719 | 157.5719 | 21.9176 | 157.5719 | 21.9176 | standard_addition | Plate-reader | 1 | 77 | 2 | 157.5719 | 80.5719 | 204.6388 | 1.0464 | 0.4232
0 | 8 | DeltaE_chroma | DeltaCIELAB | calibration_plus_stdadd | 3 | 0.35931 | slope_agreement^2 * sqrt(R2_cal * R2_std) * (1/LOQ) | calibration_plus_stdadd | 0.97495 | 0.9523 | 6.284 | 7.9773 | 0.78773 | 1.2695 | 0.26946 | 6.0095 | 0.49921 | 1.664 | 1 | 0 | 139.6421 | 139.6421 | 17.8339 | 139.6421 | 17.8339 | standard_addition | Plate-reader | 1 | 77 | 2 | 139.6421 | 62.6421 | 181.3534 | 0.81353 | 0.35931
0 | 9 | a | CIELAB | calibration_plus_stdadd | 3 | 0.29974 | slope_agreement^2 * sqrt(R2_cal * R2_std) * (1/LOQ) | calibration_plus_stdadd | 0.97759 | 0.96019 | 4.2507 | 5.787 | 0.73453 | 1.3614 | 0.36141 | 5.7341 | 0.52318 | 1.7439 | 1 | 0 | 93.874 | 93.874 | 12.5242 | 93.874 | 12.5242 | standard_addition | Plate-reader | 1 | 77 | 2 | 93.874 | 16.874 | 121.9142 | 0.21914 | 0.29974
0 | 10 | Deltaa | DeltaCIELAB | calibration_plus_stdadd | 3 | 0.29974 | slope_agreement^2 * sqrt(R2_cal * R2_std) * (1/LOQ) | calibration_plus_stdadd | 0.97759 | 0.96019 | 4.2507 | 5.787 | 0.73453 | 1.3614 | 0.36141 | 5.7341 | 0.52318 | 1.7439 | 1 | 0 | 119.7942 | 119.7942 | 13.8901 | 119.7942 | 13.8901 | standard_addition | Plate-reader | 1 | 77 | 2 | 119.7942 | 42.7942 | 155.5768 | 0.55577 | 0.29974
0 | 11 | PAbs_Blue | RGB | calibration_plus_stdadd | 3 | 0.16653 | slope_agreement^2 * sqrt(R2_cal * R2_std) * (1/LOQ) | calibration_only | 0.86643 | 0.92315 | 0.0073746 | 0.0084276 | 0.87505 | 1.1428 | 0.14279 | 2.4318 | 1.2337 | 4.1122 | 1 | 0 | 143.5566 | 143.5566 | 26.9238 | 143.5566 | 26.9238 | standard_addition | Plate-reader | 1 | 77 | 2 | 143.5566 | 66.5566 | 186.4371 | 0.86437 | 0.16653

## 08_LEGENDS
Term | Meaning | Formula | Unit | Where used | Shown when | Notes
a | CIELAB green–red axis | median ROI value after RGB → CIELAB conversion | dimensionless | RAW, SUMMARY | CIELAB enabled
b | CIELAB blue–yellow axis | median ROI value after RGB → CIELAB conversion | dimensionless | RAW, SUMMARY | CIELAB enabled
BaseScore/FinalScore | Intermediate/final score fields when present | same common score unless an explicit post-score adjustment is applied | dimensionless | METHOD_COMPARISON | method comparison | If identical to Score in the exported workbook, Score is the authoritative field.
beta_k | Slope ratio for one standard-addition curve | m_std / m_cal | dimensionless | FITTING, METHOD_COMPARISON | stdadd present | Used to assess whether StdAdd and calibration slopes are coherent.
beta_k/beta_mean | Standard-addition/calibration slope ratio | m_std / m_cal; beta_mean is the mean across available standard-addition fits | dimensionless | 06_FITTING, 07_METHOD_COMPARISON | calibration plus standard addition present
bias_index_k | Absolute relative slope bias for one standard-addition curve | ¦beta_k − 1¦ | dimensionless | FITTING, METHOD_COMPARISON | stdadd present | 0 means identical slopes.
bias_index_k/bias_index_mean | Relative slope-bias index | ¦m_std/m_cal - 1¦; bias_index_mean is the mean across available fits | dimensionless | 06_FITTING, 07_METHOD_COMPARISON | calibration plus standard addition present
BiasIndex | Relative slope bias between standard addition and calibration | ¦β − 1¦, where β = m_std / m_cal | dimensionless | METHOD_COMPARISON | stdadd present | Equals 0 when the standard-addition slope equals the calibration slope. Larger values indicate stronger slope bias.
C0 | Concentration in original sample | standard addition: DF × (q/m); unknown/CRM from calibration: DF × ((y − q)/m); unknown from epsilon: DF × PAbs/(epsilon × l_cm), converted from M to the selected unit | mM | FITTING, OVERVIEW | stdadd present or unknown/CRM present | Same symbol is used for standard addition and unknown/CRM results; FitType defines the method.
C0/C0_sd | Estimated original-sample concentration and associated uncertainty | standard addition: DF x q/m; calibration projection: DF x (y - q)/m; epsilon mode: DF x PAbs/(epsilon x l_cm), converted from M to the selected unit | mM | FIGURE_RGB.png, 03_OVERVIEW, 06_FITTING | standard addition, unknown or epsilon quantification present | FitType identifies which calculation path produced C0.
C0_sd | Uncertainty on C0 | Fit covariance for calibration/std-add; for epsilon mode, propagated PAbs replicate SD divided by epsilon × l_cm and converted to the selected unit | mM | FITTING, OVERVIEW | stdadd present or unknown/CRM present | Reported in the same concentration units as C0.
Channel | Fitted analytical descriptor | PAbs_Red, PAbs_Green, PAbs_Blue or diagnostic CIELAB/DeltaE descriptor | text | FITTING, METHOD_COMPARISON | always
CIELAB (L*, a*, b*) | CIE 1976 color coordinates derived from the RGB image | L* = 116 f(Y/Yn) - 16; a* = 500[f(X/Xn) - f(Y/Yn)]; b* = 200[f(Y/Yn) - f(Z/Zn)] | dimensionless | RAW, REPLICATES_MEAN, CIELAB diagnostics | CIELAB enabled | D65 is the reference white used by the sRGB/OpenCV conversion convention. References: CIE 1976 L*a*b* and CIE standard illuminant D65.
CIELAB_ref_source | Source of the CIELAB reference used to compute Delta variables | zero calibration or other reported fallback source | text | 04_RAW, 05_REPLICATES_MEAN | CIELAB/DeltaE outputs present | Reported only for CIELAB-derived variables because RGB pseudo-absorbance does not use this CIELAB reference.
ClipDelta | Positive calibration-derived clipping correction | max(0, y_expected − y_shifted) when deficit exceeds SD threshold | signal | FITTING | RGB calibration | Computed from calibration after S0 and zero-intercept fit; applied by same channel and same x.
ClipX | Calibration x values where clipping correction was evaluated | list of calibration concentrations | mM | FITTING | RGB calibration | Transferred to StdAdd at the same channel and same x values.
Code implementation | Main computational libraries and code provenance | custom Python code using NumPy, OpenCV, openpyxl and matplotlib | software provenance | all generated outputs | always | Sources/libraries: NumPy for least-squares solves; OpenCV for image masks/color conversion; openpyxl for xlsx export; matplotlib for PNG figures.
Col | Plate column index | 1-based column number | well-column index | RAW, REPLICATES_MEAN | always
CommonFactorsN | Number of common factors used in the score | 3 for R²_cal, R²_std, slope agreement; 1 for calibration-only or stdadd-only fallbacks | integer | METHOD_COMPARISON | always | Used to avoid comparing scores obtained from different formulas.
ComparableGroup | Set of methods scored with the same formula | calibration_plus_stdadd, calibration_only, stdadd_only, or not_ranked | text | METHOD_COMPARISON | always | Scores are directly comparable only within the same group. The group with the largest CommonFactorsN is used for Selected/Rank.
Conc | Configured concentration for calibration or added-standard wells | user/configurator input | mM | RAW, REPLICATES_MEAN, FITTING | always | Unknown wells may have undefined Conc.
Confidence class | Qualitative class derived from reliability score | HIGH >= 75; MEDIUM >= 45; LOW < 45; NOT QUANTIFIABLE when no valid quantification is available | class | OVERVIEW | always | Interpret together with the reliability reason.
delta_expected_*/delta_reference_* | Difference between estimate and external reference | estimate - reference | mM | METHOD_COMPARISON.png, 03_OVERVIEW, 07_METHOD_COMPARISON | reference values configured
delta_reference_* | Difference between estimated concentration and an external reference | C0 - reference_value | mM | OVERVIEW, METHOD_COMPARISON, FIGURE_RGB | reference values configured
Deltaa | Difference in CIELAB a* relative to the selected reference | a - a_ref | dimensionless | RAW, SUMMARY | CIELAB enabled | Reference source is reported in CIELAB_ref_source.
Deltab | Difference in CIELAB b* relative to the selected reference | b - b_ref | dimensionless | RAW, SUMMARY | CIELAB enabled | Reference source is reported in CIELAB_ref_source.
DeltaE_ab | Total CIELAB color difference | sqrt(DeltaL^2 + Deltaa^2 + Deltab^2) | dimensionless | FIGURE_CIELAB_DELTAE.png, RAW_DATA_DETAILS_CAPTION.txt, 04_RAW, 05_REPLICATES_MEAN, 07_METHOD_COMPARISON, diagnostics | DeltaE outputs present | Reference: CIE 1976 L*a*b* color-difference form.
DeltaE_ab_chroma | Chromatic CIELAB color difference without lightness | sqrt(Deltaa^2 + Deltab^2) | dimensionless | FIGURE_CIELAB_DELTAE.png, RAW_DATA_DETAILS_CAPTION.txt, 04_RAW, 05_REPLICATES_MEAN, diagnostics | DeltaE outputs present | Reference source is reported in CIELAB_ref_source.
DeltaL | Difference in CIELAB lightness relative to the selected reference | L - L_ref | dimensionless | RAW, SUMMARY | CIELAB enabled | Reference source is reported in CIELAB_ref_source.
DeltaL/Deltaa/Deltab | CIELAB coordinate differences from the selected CIELAB reference | DeltaL = L - L_ref; Deltaa = a - a_ref; Deltab = b - b_ref | dimensionless | FIGURE_CIELAB_DELTAE.png, 04_RAW, 05_REPLICATES_MEAN, diagnostics | Delta outputs present | The reference source is reported in CIELAB_ref_source.
DF | Dilution factor used to report original-sample concentration | C0 = DF x concentration in analyzed/diluted well | dimensionless | RAW, REPLICATES_MEAN, FITTING | always
Empty-well QC | QC based on empty-well robust SD and/or stored empty comparison | warning/watch/ok/not_available from drift score and robust SD thresholds | class | OVERVIEW | always | Flags comparability or background/empty-well drift.
epsilon | User-configured Beer-Lambert-like proportionality coefficient for PAbs quantification | PAbs = epsilon × l_cm × C_M | M-1 cm-1 | FITTING, OVERVIEW | unknown-only epsilon mode | C_M is mol/L. The analyzer converts the calculated concentration to the selected output unit.
Estimate_value/Estimate_sd | Representative concentration estimate and associated SD used for method comparison | derived from standard addition, calibration projection, or epsilon mode depending on Estimate_source | mM | METHOD_COMPARISON | method comparison
Estimate_value/Estimate_sd/Estimate_source | Representative concentration estimate, associated SD and source | selected according to Estimate_source | mM and text | METHOD_COMPARISON.png, 07_METHOD_COMPARISON | method comparison present
expected_*/reference_* | External reference metadata configured by the user | user/configurator input | text or mM | METHOD_COMPARISON.png, 03_OVERVIEW, 07_METHOD_COMPARISON | reference values configured | External reference values are checks only and are not used for ranking.
Family | Method family used in method comparison | RGB, CIELAB, DeltaCIELAB, or other | text | METHOD_COMPARISON | always
Field | Name of a metadata or overview item | label reported in the first column of the sheet | text | 02_METADATA, 03_OVERVIEW | always
FitType | Type of fit or concentration-estimation row | Calibration, StdAdd, UnknownFromCal, UnknownFromEpsilon, UnknownOnly | text | FITTING | always
flatfield_span | Image-level slow-field nonuniformity | (P95 − P5) / median of the slow grayscale field | dimensionless | METADATA | always | Part of rule-based image QC; larger values indicate stronger illumination/background gradient.
FracWellWarnings/FracWellCritical | Fractions of replicate wells with warning or critical optical QC | count / NReplicates | dimensionless | REPLICATES_MEAN | always
Geometry and epsilon/path-length quantification | Assumption used when epsilon-based unknown quantification is enabled | l_cm = (volume_uL / well_bottom_area_mm2) / 10; C_M = PAbs / (epsilon x l_cm) | cm and M | RESULTS_CAPTION.txt, RAW_DATA_DETAILS_CAPTION.txt, REPORT | epsilon/path-length mode configured | Assumes ANSI/SLAS-compatible flat-bottom microplate geometry; non-flat or non-certified geometries require separate validation.
ID | Sample or reference identifier assigned in the plate map | user/configurator input | text | RAW, REPLICATES_MEAN, FITTING, METHOD_COMPARISON | always
ImageWarning | Well-level optical QC warning flag | 1 if optical QC rules flag the well, else 0 | 0/1 | 04_RAW | always
ImageWarning_any | Group-level indicator that at least one replicate had an image warning | 1 if any replicate ImageWarning = 1 | 0/1 | REPLICATES_MEAN | always
IRLS | Iteratively reweighted least-squares robust linear regression with residual-based weights | minimize sum_i w_i (y_i - (m x_i + q))^2; w_i is updated iteratively from residual magnitude | dimensionless | FIGURE_RGB.png, FIGURE_CIELAB_DELTAE.png, RESULTS_CAPTION.txt, RAW_DATA_DETAILS_CAPTION.txt, 06_FITTING, 07_METHOD_COMPARISON, diagnostic fitting tables | always | Reference: Huber, P. J. (1964), Robust Estimation of a Location Parameter. Implementation: custom NumPy-based IRLS using repeated least-squares solves.
L | CIELAB lightness | median ROI value after RGB → CIELAB conversion | dimensionless | RAW, SUMMARY | CIELAB enabled
L/a/b | CIELAB lightness and opponent-color coordinates | median ROI value after RGB to CIELAB conversion | dimensionless | FIGURE_CIELAB_DELTAE.png, 04_RAW, 05_REPLICATES_MEAN, diagnostics | CIELAB outputs present
liquid_volume_ul | Liquid volume loaded into each well | user input | uL | OVERVIEW, FITTING | epsilon mode configured | Used only to calculate path length for flat-bottom wells.
LOD | Limit of detection | 3 × σ / ¦m¦ | mM | FITTING, OVERVIEW | calibration only or calibration present | Shown only for calibration rows.
LOD/LOQ | Detection and quantification limits from calibration | LOD = 3 x sigma_cal / ¦m¦; LOQ = 10 x sigma_cal / ¦m¦ | mM | FIGURE_RGB.png, FIGURE_CIELAB_DELTAE.png, 03_OVERVIEW, 06_FITTING, 07_METHOD_COMPARISON | calibration present
LOQ | Limit of quantification | 10 × σ / ¦m¦ | mM | FITTING, OVERVIEW | calibration only or calibration present | Shown only for calibration rows.
m | Slope of linear fit | y = m x + q | signal / mM | FITTING | always | Calibration and standard-addition fits use the same notation.
m/q | Slope and intercept of the linear fit | y = m x + q | response / concentration and response | FIGURE_RGB.png, FIGURE_CIELAB_DELTAE.png, 06_FITTING | fit rows present
MeanBG_* | Linearized local background intensity for the channel | background surface evaluated at the well and gamma linearized | dimensionless | RAW | always | Derived from inter-well background reconstruction.
MeanBG_Red/MeanBG_Green/MeanBG_Blue | Linearized local inter-well background intensity for each RGB channel | 2D background surface evaluated at the well and gamma-linearized | dimensionless | 04_RAW | always
MeanW_* | Linearized median well intensity for the channel | median ROI channel intensity after gamma linearization | dimensionless | RAW | always | Computed from selected well ROI pixels.
MeanW_Red/MeanW_Green/MeanW_Blue | Linearized median well intensity for each RGB channel | median ROI channel intensity after gamma linearization | dimensionless | 04_RAW | always
Method/Family/ComparableGroup/RankMode | Method-comparison identifiers and comparable-score grouping | text labels defining descriptor, family and score comparability | text | METHOD_COMPARISON.png, 07_METHOD_COMPARISON | method comparison present | Scores should be compared directly only within the same ComparableGroup.
n_points | Number of finite data points used by the fit | count of finite x,y pairs | count | FITTING | always | All finite points are retained by robust IRLS.
NClipPoints/ClipX/ClipDelta | Calibration clipping/baseline diagnostic fields | NClipPoints = number of adjusted points; ClipX = concentrations; ClipDelta = applied response adjustments | count, concentration, response | 06_FITTING | calibration present | Diagnostic only; clipping is not part of the common method score.
NReplicates | Number of replicate wells in a summarized group | count of wells in group | count | 05_REPLICATES_MEAN | always
NWellWarnings/NWellCritical | Counts of replicate wells with warning or critical optical QC | count over replicate wells | count | REPLICATES_MEAN | always
PAbs | Image-derived RGB pseudo-absorbance | PAbs = log10(I_BG / I_well) = -log10(I_well / I_BG) | dimensionless | FIGURE_RGB.png, RESULTS_CAPTION.txt, 04_RAW, 05_REPLICATES_MEAN, 06_FITTING, 07_METHOD_COMPARISON | always | Pseudo-absorbance is not assumed to be spectrophotometric absorbance.
PAbs_Blue | RGB pseudo-absorbance (blue channel) | log10(BG_blue/W_blue) = -log10(W_blue/BG_blue) | dimensionless | RAW, REPLICATES_MEAN, FITTING | always | Image-derived pseudo-absorbance with fixed full-background normalization.
PAbs_Green | RGB pseudo-absorbance (green channel) | log10(BG_green/W_green) = -log10(W_green/BG_green) | dimensionless | RAW, REPLICATES_MEAN, FITTING | always | Image-derived pseudo-absorbance with fixed full-background normalization.
PAbs_Red | RGB pseudo-absorbance (red channel) | log10(BG_red/W_red) = -log10(W_red/BG_red) | dimensionless | RAW, REPLICATES_MEAN, FITTING | always | Image-derived pseudo-absorbance with fixed full-background normalization.
PAbs_Red/PAbs_Green/PAbs_Blue | RGB pseudo-absorbance for the red, green and blue channels | log10(MeanBG_channel / MeanW_channel) | dimensionless | FIGURE_RGB.png, 04_RAW, 05_REPLICATES_MEAN, 06_FITTING, 07_METHOD_COMPARISON | always | Exported in standard RGB order even though OpenCV stores images internally as BGR.
path_length | Estimated optical path length | l_cm = (V_uL / A_bottom_mm2) / 10 | cm | OVERVIEW, FITTING | epsilon mode configured | Assumes 1 uL = 1 mm^3 and a flat-bottom well with nominal bottom area.
path_length_mm | Estimated liquid height | l_mm = V_uL / A_bottom_mm2 | mm | OVERVIEW, FITTING | epsilon mode configured | Converted to cm before Beer-Lambert-like concentration calculation.
Purpose | Short description of the sheet role | free-text description | text | 01_CONTENTS | always
q | Intercept of linear fit | y = m x + q | signal | FITTING | always | For standard addition, C0 is derived from m and q.
QCCritical | Group-level critical optical quality flag | 1 if FracWellCritical >= 0.50 | 0/1 | REPLICATES_MEAN | always | Critical flag; points remain reported and used.
QCFlagged | Group-level optical quality warning | 1 if any replicate has ImageWarning, any critical replicate, or median UsedFraction < 0.70 | 0/1 | REPLICATES_MEAN | always | Warning flag; points remain reported and used.
QCFlagged/QCCritical | Replicate-group QC warning and critical flags | rule-based aggregation of well-level warnings, critical wells and UsedFraction | 0/1 | 05_REPLICATES_MEAN | always
R2 | Coefficient of determination | 1 - SSE/SST | dimensionless | FIGURE_RGB.png, FIGURE_CIELAB_DELTAE.png, 06_FITTING, 07_METHOD_COMPARISON | fit rows present | Closer to 1 indicates better fit.
R2_cal/R2_std_mean/m_cal/m_std_mean | Calibration and standard-addition fit descriptors used in method comparison | R2_cal from calibration fit; R2_std_mean = mean standard-addition R2; m_cal and m_std_mean are fit slopes | mixed | METHOD_COMPARISON.png, 07_METHOD_COMPARISON | method comparison present
Rank | Workbook-level rank of each method | 1 = highest Score within the selected ComparableGroup | integer | METHOD_COMPARISON | always | Rows outside the selected ComparableGroup are not assigned a direct rank.
RankMode | Data basis available for ranking | calibration_plus_stdadd, calibration_only, stdadd_only, or unavailable | text | METHOD_COMPARISON | always
recovery_pct_* | Recovery relative to external reference | 100 x estimate / reference | % | FIGURE_RGB.png, METHOD_COMPARISON.png, 03_OVERVIEW, 07_METHOD_COMPARISON | reference values configured
rel_error_* | Relative error versus external reference | 100 x (estimate - reference) / reference | % | 03_OVERVIEW, 07_METHOD_COMPARISON | reference values configured
Reliability criteria | Rule used to flag a method as low reliability in method comparison | low if slope agreement < 0.5 OR R² < 0.8 OR ¦Δ¦ > threshold | rule | METHOD_COMPARISON | stdadd present | The Δ threshold is max(3×reference SD, 50% of the reference value), evaluated against the nearest available reference.
Reliability score | Overall report-level reliability score | starts at 50 and adds/subtracts rule-based penalties/bonuses for calibration availability, stored calibration, plate QC, critical wells, used fraction, empty-well QC, and ranking separation | 0-100 | OVERVIEW | always | Not a statistical probability; it is a heuristic audit score.
RGB linearization | Conversion of gamma-domain RGB values to an intensity-like scale | I_lin = (I/255)^gamma, gamma approximately 2.2 | dimensionless | PAbs calculation in 04_RAW and FIGURE_RGB.png | always | No automatic image correction is applied.
RGB to CIELAB | Diagnostic conversion from image RGB/BGR values to CIE L*a*b* descriptors | OpenCV BGR->Lab for 8-bit sRGB-like images; reference form: linearized sRGB -> XYZ using the standard sRGB-to-XYZ matrix and D65 reference white -> CIE L*a*b* | dimensionless | FIGURE_CIELAB_DELTAE.png, RAW_DATA_DETAILS_CAPTION.txt, 04_RAW, 05_REPLICATES_MEAN, DIAGNOSTICS | CIELAB/DeltaE outputs present | References: OpenCV color conversions; IEC 61966-2-1:1999 sRGB; CIE 1976 L*a*b*; CIE standard illuminant D65.
RMSE | Root mean squared error of the fit | sqrt(mean(residual^2)) | response unit | 06_FITTING | fit rows present | Interpret in the units of the fitted response.
Robust SD | Robust dispersion across replicates | 1.4826 × MAD, where MAD = median(¦x − median(x)¦) | same as variable | REPLICATES_MEAN | always | Computed within each replicate group.
Row | Plate row label | A-based alphabetical row label | well-row label | RAW, REPLICATES_MEAN | always
S0_calibration | Channel-wide low-signal offset estimated from raw calibration | max(0, −min(raw calibration response)) | signal | FITTING | RGB calibration | Estimated before forced-zero calibration and transferred to StdAdd/unknown data.
Score | Common method-ranking score | for calibration plus standard addition: SlopeAgreement^2 x sqrt(R2_cal x R2_std) x (1/LOQ) | 1/mM | FIGURE_RGB.png, METHOD_COMPARISON.png, 07_METHOD_COMPARISON | method comparison present | Expected/reference values, recovery, SNR and clipping are not used in this score.
ScoreFormula | Formula used to compute Score | text descriptor | text | METHOD_COMPARISON | always | Documents which score formula was applied to the row.
Selected | Workbook-level selected method flag | 1 for the highest-ranked row within the most informative ComparableGroup, otherwise 0 | 0/1 | METHOD_COMPARISON | always | Selection in the workbook is derived from method-comparison rank and not from expected/recovery.
Selected/Rank | Selected method flag and rank position | Selected = 1 for the selected method; Rank = score order within the highest common-factor group | 0/1 and integer | 07_METHOD_COMPARISON | method comparison present
Sheet | Workbook sheet name | worksheet name | text | 01_CONTENTS | always
sigma_cal | Noise estimate for calibration | SD at zero concentration or median calibration SD | signal | FITTING | calibration only or calibration present | Source is reported in sigma_source.
sigma_cal/sigma_source/SNR | Calibration noise estimate, its source and slope-to-noise ratio | SNR = ¦m¦ / sigma_cal | mixed | 06_FITTING, 07_METHOD_COMPARISON | calibration present | SNR is diagnostic only and is not used in the common score.
sigma_source | Source of sigma_cal | median_calibration_sd, blank_zero_calibration_sd, or unavailable | text | FITTING | calibration present
SignalT_* | Transmittance-like intensity ratio before logarithm | MeanW_* / MeanBG_* | dimensionless | RAW | always | PAbs_* = -log10(SignalT_*).
SignalT_Red/SignalT_Green/SignalT_Blue | Transmittance-like ratio before logarithmic conversion | SignalT_channel = MeanW_channel / MeanBG_channel | dimensionless | 04_RAW | always | PAbs_channel = -log10(SignalT_channel).
SlopeAgreement | Agreement between calibration and standard-addition slope magnitudes | min(¦m_cal¦, ¦m_std¦) / max(¦m_cal¦, ¦m_std¦) | dimensionless | METHOD_COMPARISON.png, 07_METHOD_COMPARISON | calibration plus standard addition present | Equals 1 when slopes are identical in magnitude; lower values indicate poorer agreement between calibration and standard addition.
SNR | Slope-to-noise ratio | ¦m¦ / sigma_cal | dimensionless | FITTING | calibration only or calibration present | Used only for calibration rows.
Type | Well role in the analytical workflow | C = calibration; A = standard addition; U = unknown; other labels may be reported when present | text | RAW, REPLICATES_MEAN | always
UsedFraction | Fraction of ROI core pixels retained after filtering | n_used / n_core | dimensionless | RAW, SUMMARY | always | Lower values indicate stronger filtering. Closer to 1 means less aggressive trimming.
UsedFraction_median | Median UsedFraction across replicate wells in a group | median(UsedFraction) | dimensionless | REPLICATES_MEAN | always
Value | Value associated with a metadata or overview item | reported value for the corresponding Field | mixed | 02_METADATA, 03_OVERVIEW | always
Well | Human-readable well identifier | Well = Row + Col | well label | RAW, REPLICATES_MEAN | always
well_bottom_area_mm2 | Nominal flat-bottom well area used for path-length calculation | pi × (d_bottom/2)^2 | mm^2 | OVERVIEW | epsilon mode configured | Derived from the selected plate geometry.