## 01_CONTENTS
Sheet | Purpose
01_CONTENTS | Index of primary results workbook sheets.
02_METADATA | Image-level metadata and rule-based image QC used to audit the analysis.
03_OVERVIEW | Final quantitative summary, selected method, reliability and external reference checks when provided.
04_RAW | Well-level analytical values used by the fitting pipeline.
05_REPLICATES_MEAN | Replicate-group medians, robust SDs and group QC flags.
06_FITTING | Calibration, standard-addition and unknown/CRM fit results.
07_METHOD_COMPARISON | Method ranking using only common score factors; expected values are external checks only.
08_LEGENDS | Definitions for all fields reported in this workbook and primary RGB figure.

## 02_METADATA
Field | Value | Notes
Analysis image source | original | original or in-memory resized image used for all measurements
Original image path | C:/Users/prova/OneDrive - unifi.it/Desktop/cromo/Piastra viola/SAM 25_12.jpg | source file selected by the user
Original image size | 1395 x 946 px | width x height in pixels, when known
Analysis image size | 1395 x 946 px | width x height in pixels actually analyzed
Resize scale | 1 | analysis_width / original_width, when a resized image is used
Initial image QC | WARNING | Rule-based result: FAIL if destructive=True; WARNING if quality_warning=True or borderline=True; otherwise OK. No image correction is applied.
Initial image QC class | quality_warning | non_correctable if destructive=True; quality_warning if flatfield_span > 0.18 and no destructive defect; usable_with_warnings if only borderline defects; good if no flags.
Initial image QC messages | slow illumination/background gradient | Messages list the threshold rules triggered by the measured fields below.
Image QC decision rules | thresholds | destructive = dead_channel OR saturation_fraction>0.003 OR saturation_all_channels_fraction>0.0008 OR specular_fraction>0.003 OR max_side<900 OR approx_roi_pixels<120; borderline = saturation_fraction>0.0005 OR specular_fraction>0.0005 OR blur_score<35; quality_warning = flatfield_span>0.18.
Flat-field span | 0.26157 | Flatfield_span = (P95 - P5) / median of the slow illumination field estimated from the grayscale image. Larger values indicate stronger illumination/background gradient.
Specular fraction | 0 | fraction of bright low-saturation pixels
Saturation fraction | 0 | fraction of pixels with at least one saturated channel
Dead channel | 0 | 1 if a channel is near-dead by mean/variance checks
Approx well pitch | 97.6891 | median distance between adjacent well centers, in pixels
Approx ROI pixels/well | 2006.5 | median number of pixels used in the final floor ROI mask per well
Blur score | 86.7167 | variance of Laplacian of the analysis image; lower values indicate stronger blur

## 03_OVERVIEW
Field | Value
Quantification | available
Reliability score | 28
Confidence class | LOW
Reliability note | empty-well drift indicates limited comparability
Empty-well QC status | warning
Empty drift score | 1.1302
Selected method from rank | L
Selected family | CIELAB
Ranking mode | calibration_plus_stdadd
Selected method score | 0.41981
R2 calibration | 0.97997
R2 std add | 0.92658
Slope agreement | 0.57169
C0 median | -528.9144
C0 SD median | 35.1541
beta (mean) | 0.57169
Bias index (mean) | 0.42831
LOD | 0.22256
LOQ | 0.74187
StdAdd ID=1 DF=25.0 C0 (mM) | -641.1872
StdAdd ID=1 DF=25.0 C0 SD (mM) | 30.2144
StdAdd ID=2 DF=12.5 C0 (mM) | -416.6417
StdAdd ID=2 DF=12.5 C0 SD (mM) | 40.0937
Reference label | Colorimetry 4%
Reference value (mM) | 97
Reference SD (mM) | 2
Std add ID=1 DF=25.0 delta (mM) | -738.1872
Std add ID=1 DF=25.0 recovery (%) | -661.0177
Reference label | Colorimetry 8%
Reference value (mM) | 98
Reference SD (mM) | 2
Std add ID=2 DF=12.5 delta (mM) | -514.6417
Std add ID=2 DF=12.5 recovery (%) | -425.1446
Status notes | empty-well QC: warning

## 04_RAW
Row | Col | Well | ID | Type | Conc | DF | MeanW_Red | MeanW_Green | MeanW_Blue | MeanBG_Red | MeanBG_Green | MeanBG_Blue | SignalT_Red | SignalT_Green | SignalT_Blue | PAbs_Red | PAbs_Green | PAbs_Blue | L | a | b | DeltaL | Deltaa | Deltab | DeltaE_ab | DeltaE_ab_chroma | CIELAB_ref_source | ImageWarning
A | 2 | A2 | 1 | A | 0 | 25 | 0.45346 | 0.40454 | 0.5605 | 0.62908 | 0.62701 | 0.65126 | 0.72083 | 0.6452 | 0.86063 | 0.14217 | 0.19031 | 0.065181 | 70.9804 | 8 | -13 | -9.0196 | 11 | -11 | 17.982 | 15.5563 | zero_calibration | 0
A | 3 | A3 | 1 | A | 0.5 | 25 | 0.42591 | 0.36859 | 0.55423 | 0.61955 | 0.6082 | 0.64964 | 0.68744 | 0.60603 | 0.85313 | 0.16276 | 0.21751 | 0.068983 | 68.6274 | 11 | -16 | -11.3726 | 14 | -14 | 22.8328 | 19.799 | zero_calibration | 0
A | 4 | A4 | 1 | A | 1 | 25 | 0.40454 | 0.32973 | 0.53564 | 0.61063 | 0.59179 | 0.64713 | 0.66249 | 0.55717 | 0.82772 | 0.17882 | 0.25401 | 0.082115 | 66.2745 | 13 | -17 | -13.7255 | 16 | -15 | 25.8726 | 21.9317 | zero_calibration | 0
A | 5 | A5 | 1 | A | 1.5 | 25 | 0.39408 | 0.30663 | 0.52952 | 0.60232 | 0.57766 | 0.64374 | 0.65428 | 0.53082 | 0.82258 | 0.18424 | 0.27505 | 0.084824 | 64.7059 | 15 | -19 | -15.2941 | 18 | -17 | 29.1017 | 24.7588 | zero_calibration | 0
A | 6 | A6 | 1 | A | 2 | 25 | 0.38891 | 0.28882 | 0.52952 | 0.59459 | 0.56574 | 0.63948 | 0.65408 | 0.51051 | 0.82805 | 0.18437 | 0.292 | 0.081941 | 63.5294 | 16 | -21 | -16.4706 | 19 | -19 | 31.5163 | 26.8701 | zero_calibration | 0
A | 7 | A7 | 1 | A | 2.5 | 25 | 0.37362 | 0.26736 | 0.52344 | 0.58744 | 0.55596 | 0.63436 | 0.63601 | 0.4809 | 0.82516 | 0.19654 | 0.31795 | 0.083464 | 61.9608 | 18 | -22 | -18.0392 | 21 | -20 | 34.1528 | 29 | zero_calibration | 0
A | 8 | A8 | 1 | A | 3 | 25 | 0.35865 | 0.25084 | 0.5114 | 0.58085 | 0.54826 | 0.62839 | 0.61746 | 0.45752 | 0.81383 | 0.20939 | 0.33959 | 0.089468 | 60.7843 | 19 | -24 | -19.2157 | 22 | -22 | 36.5683 | 31.1127 | zero_calibration | 0
A | 9 | A9 | 1 | A | 3.5 | 25 | 0.34403 | 0.23883 | 0.50543 | 0.57482 | 0.54259 | 0.62158 | 0.59849 | 0.44016 | 0.81314 | 0.22294 | 0.35639 | 0.089832 | 59.6078 | 20 | -25 | -20.3922 | 23 | -23 | 38.3906 | 32.5269 | zero_calibration | 0
A | 10 | A10 | 1 | A | 4 | 25 | 0.33446 | 0.231 | 0.49362 | 0.56934 | 0.53892 | 0.61395 | 0.58745 | 0.42863 | 0.804 | 0.23103 | 0.36792 | 0.094743 | 58.8235 | 20 | -25 | -21.1765 | 23 | -23 | 38.8129 | 32.5269 | zero_calibration | 0
A | 11 | A11 | 1 | A | 4.5 | 25 | 0.32504 | 0.22331 | 0.48195 | 0.56439 | 0.53723 | 0.60552 | 0.57591 | 0.41567 | 0.79594 | 0.23965 | 0.38125 | 0.099122 | 58.0392 | 21 | -25 | -21.9608 | 24 | -23 | 39.8406 | 33.2415 | zero_calibration | 0
A | 12 | A12 | 1 | A | 5 | 25 | 0.31576 | 0.22331 | 0.45908 | 0.55998 | 0.53752 | 0.5963 | 0.56388 | 0.41545 | 0.76988 | 0.24881 | 0.38148 | 0.11358 | 57.6471 | 18 | -23 | -22.3529 | 21 | -21 | 37.1706 | 29.6985 | zero_calibration | 0
B | 2 | B2 | 1 | A | 0 | 25 | 0.45346 | 0.39929 | 0.5605 | 0.62524 | 0.61719 | 0.64596 | 0.72525 | 0.64696 | 0.8677 | 0.13951 | 0.18913 | 0.061632 | 70.5882 | 9 | -13 | -9.4118 | 12 | -11 | 18.8038 | 16.2788 | zero_calibration | 0
B | 3 | B3 | 1 | A | 0.5 | 25 | 0.43134 | 0.35865 | 0.55423 | 0.6158 | 0.59866 | 0.6443 | 0.70045 | 0.59909 | 0.8602 | 0.15462 | 0.22251 | 0.065398 | 68.2353 | 12 | -16 | -11.7647 | 15 | -14 | 23.6518 | 20.5183 | zero_calibration | 0
B | 4 | B4 | 1 | A | 1 | 25 | 0.40983 | 0.32504 | 0.53564 | 0.60698 | 0.5825 | 0.64175 | 0.67519 | 0.558 | 0.83465 | 0.17057 | 0.25336 | 0.078493 | 65.8824 | 13 | -18 | -14.1176 | 16 | -16 | 26.6704 | 22.6274 | zero_calibration | 0
B | 5 | B5 | 1 | A | 1.5 | 25 | 0.39408 | 0.30213 | 0.53564 | 0.59875 | 0.5686 | 0.63833 | 0.65817 | 0.53135 | 0.83913 | 0.18166 | 0.27462 | 0.076173 | 64.3137 | 16 | -21 | -15.6863 | 19 | -19 | 31.1136 | 26.8701 | zero_calibration | 0
B | 6 | B6 | 1 | A | 2 | 25 | 0.38377 | 0.28445 | 0.52952 | 0.59111 | 0.5569 | 0.63405 | 0.64924 | 0.51078 | 0.83515 | 0.18759 | 0.29177 | 0.078237 | 63.1373 | 18 | -21 | -16.8627 | 21 | -19 | 32.9599 | 28.3196 | zero_calibration | 0
B | 7 | B7 | 1 | A | 2.5 | 25 | 0.36859 | 0.26317 | 0.52952 | 0.58404 | 0.54731 | 0.6289 | 0.6311 | 0.48085 | 0.84198 | 0.1999 | 0.31799 | 0.074699 | 61.5686 | 19 | -24 | -18.4314 | 22 | -22 | 36.1623 | 31.1127 | zero_calibration | 0
B | 8 | B8 | 1 | A | 3 | 25 | 0.35865 | 0.2468 | 0.5174 | 0.57754 | 0.53978 | 0.62291 | 0.62101 | 0.45722 | 0.83061 | 0.2069 | 0.33987 | 0.080601 | 60.3922 | 20 | -25 | -19.6078 | 23 | -23 | 37.9798 | 32.5269 | zero_calibration | 0
B | 9 | B9 | 1 | A | 3.5 | 25 | 0.34886 | 0.231 | 0.5114 | 0.57159 | 0.53427 | 0.61609 | 0.61035 | 0.43236 | 0.83007 | 0.21442 | 0.36415 | 0.080888 | 59.2157 | 21 | -26 | -20.7843 | 24 | -24 | 39.7993 | 33.9411 | zero_calibration | 0
B | 10 | B10 | 1 | A | 4 | 25 | 0.33922 | 0.21952 | 0.49951 | 0.56618 | 0.53074 | 0.60846 | 0.59914 | 0.41361 | 0.82094 | 0.22247 | 0.38341 | 0.085689 | 58.0392 | 22 | -26 | -21.9608 | 25 | -24 | 41.0277 | 34.6554 | zero_calibration | 0
B | 11 | B11 | 1 | A | 4.5 | 25 | 0.32504 | 0.21204 | 0.47618 | 0.56131 | 0.52918 | 0.60002 | 0.57907 | 0.40071 | 0.7936 | 0.23727 | 0.39717 | 0.1004 | 57.2549 | 21 | -25 | -22.7451 | 24 | -23 | 40.2783 | 33.2415 | zero_calibration | 0
B | 12 | B12 | 1 | A | 5 | 25 | 0.31118 | 0.21576 | 0.45346 | 0.55697 | 0.52957 | 0.5908 | 0.5587 | 0.40744 | 0.76753 | 0.25282 | 0.38994 | 0.11491 | 56.8627 | 20 | -24 | -23.1373 | 23 | -22 | 39.3489 | 31.8277 | zero_calibration | 0
C | 2 | C2 | 1 | A | 0 | 25 | 0.45346 | 0.39929 | 0.5605 | 0.62136 | 0.60905 | 0.63915 | 0.72978 | 0.6556 | 0.87694 | 0.13681 | 0.18336 | 0.05703 | 70.5882 | 9 | -13 | -9.4118 | 12 | -11 | 18.8038 | 16.2788 | zero_calibration | 0
C | 3 | C3 | 1 | A | 0.5 | 25 | 0.42591 | 0.35374 | 0.54799 | 0.61202 | 0.59077 | 0.63746 | 0.6959 | 0.59878 | 0.85966 | 0.15745 | 0.22273 | 0.065675 | 67.8431 | 12 | -16 | -12.1569 | 15 | -14 | 23.8493 | 20.5183 | zero_calibration | 0
C | 4 | C4 | 1 | A | 1 | 25 | 0.40983 | 0.32038 | 0.53564 | 0.60329 | 0.57484 | 0.63488 | 0.67932 | 0.55735 | 0.84369 | 0.16793 | 0.25388 | 0.073819 | 65.4902 | 14 | -18 | -14.5098 | 17 | -16 | 27.487 | 23.3452 | zero_calibration | 0
C | 5 | C5 | 1 | A | 1.5 | 25 | 0.39929 | 0.29765 | 0.5418 | 0.59515 | 0.56115 | 0.63144 | 0.67091 | 0.53043 | 0.85804 | 0.17333 | 0.27537 | 0.066494 | 64.3137 | 17 | -21 | -15.6863 | 20 | -19 | 31.7342 | 27.5862 | zero_calibration | 0
C | 6 | C6 | 1 | A | 2 | 25 | 0.38377 | 0.28012 | 0.52952 | 0.58759 | 0.54963 | 0.62714 | 0.65313 | 0.50966 | 0.84435 | 0.185 | 0.29272 | 0.073477 | 62.7451 | 18 | -22 | -17.2549 | 21 | -20 | 33.7451 | 29 | zero_calibration | 0
C | 7 | C7 | 1 | A | 2.5 | 25 | 0.36859 | 0.25903 | 0.52344 | 0.58061 | 0.54022 | 0.62198 | 0.63483 | 0.47949 | 0.84158 | 0.19734 | 0.31922 | 0.074907 | 61.1765 | 19 | -24 | -18.8235 | 22 | -22 | 36.3638 | 31.1127 | zero_calibration | 0
C | 8 | C8 | 1 | A | 3 | 25 | 0.35374 | 0.2428 | 0.52344 | 0.57419 | 0.53285 | 0.61598 | 0.61607 | 0.45566 | 0.84977 | 0.21037 | 0.34136 | 0.0707 | 60 | 21 | -26 | -20 | 24 | -24 | 39.3954 | 33.9411 | zero_calibration | 0
C | 9 | C9 | 1 | A | 3.5 | 25 | 0.34403 | 0.22331 | 0.50543 | 0.56832 | 0.52748 | 0.60916 | 0.60534 | 0.42335 | 0.82972 | 0.218 | 0.3733 | 0.081069 | 58.4314 | 22 | -26 | -21.5686 | 25 | -24 | 40.8192 | 34.6554 | zero_calibration | 0
C | 10 | C10 | 1 | A | 4 | 25 | 0.33446 | 0.21576 | 0.49362 | 0.56299 | 0.52409 | 0.60153 | 0.59408 | 0.4117 | 0.8206 | 0.22616 | 0.38542 | 0.085866 | 57.6471 | 22 | -27 | -22.3529 | 25 | -25 | 41.8289 | 35.3553 | zero_calibration | 0
C | 11 | C11 | 1 | A | 4.5 | 25 | 0.32504 | 0.20836 | 0.48195 | 0.55819 | 0.52264 | 0.5931 | 0.5823 | 0.39867 | 0.8126 | 0.23485 | 0.39939 | 0.090124 | 56.8627 | 22 | -27 | -23.1373 | 25 | -25 | 42.2532 | 35.3553 | zero_calibration | 0
C | 12 | C12 | 1 | A | 5 | 25 | 0.30663 | 0.20836 | 0.44787 | 0.55393 | 0.52313 | 0.5839 | 0.55356 | 0.3983 | 0.76703 | 0.25683 | 0.3998 | 0.11519 | 56.4706 | 20 | -24 | -23.5294 | 23 | -22 | 39.5807 | 31.8277 | zero_calibration | 0
D | 2 | D2 | 1 | A | 0 | 25 | 0.44787 | 0.39408 | 0.5605 | 0.61745 | 0.60257 | 0.63087 | 0.72536 | 0.65401 | 0.88846 | 0.13945 | 0.18442 | 0.051363 | 70.1961 | 10 | -14 | -9.8039 | 13 | -12 | 20.2266 | 17.6918 | zero_calibration | 0
D | 3 | D3 | 1 | A | 0.5 | 25 | 0.42591 | 0.34886 | 0.5418 | 0.6082 | 0.5845 | 0.62914 | 0.70027 | 0.59686 | 0.86117 | 0.15473 | 0.22413 | 0.06491 | 67.451 | 12 | -16 | -12.549 | 15 | -14 | 24.0516 | 20.5183 | zero_calibration | 0
D | 4 | D4 | 1 | A | 1 | 25 | 0.40454 | 0.31576 | 0.5418 | 0.59956 | 0.56876 | 0.62654 | 0.67473 | 0.55518 | 0.86474 | 0.17087 | 0.25557 | 0.063114 | 65.4902 | 15 | -19 | -14.5098 | 18 | -17 | 28.6973 | 24.7588 | zero_calibration | 0
D | 5 | D5 | 1 | A | 1.5 | 25 | 0.38891 | 0.29322 | 0.53564 | 0.59151 | 0.55526 | 0.62309 | 0.65748 | 0.52807 | 0.85966 | 0.18212 | 0.27731 | 0.065673 | 63.5294 | 16 | -21 | -16.4706 | 19 | -19 | 31.5163 | 26.8701 | zero_calibration | 0
D | 6 | D6 | 1 | A | 2 | 25 | 0.38377 | 0.28012 | 0.52952 | 0.58404 | 0.54391 | 0.61877 | 0.6571 | 0.51502 | 0.85577 | 0.18237 | 0.28818 | 0.067645 | 62.7451 | 18 | -22 | -17.2549 | 21 | -20 | 33.7451 | 29 | zero_calibration | 0
D | 7 | D7 | 1 | A | 2.5 | 25 | 0.3636 | 0.25492 | 0.5174 | 0.57714 | 0.53466 | 0.61361 | 0.63 | 0.47678 | 0.84321 | 0.20066 | 0.32168 | 0.074066 | 60.7843 | 19 | -24 | -19.2157 | 22 | -22 | 36.5683 | 31.1127 | zero_calibration | 0
D | 8 | D8 | 1 | A | 3 | 25 | 0.35374 | 0.2349 | 0.5174 | 0.5708 | 0.52743 | 0.60762 | 0.61972 | 0.44535 | 0.85152 | 0.2078 | 0.35129 | 0.069804 | 59.6078 | 21 | -25 | -20.3922 | 24 | -23 | 38.9979 | 33.2415 | zero_calibration | 0
D | 9 | D9 | 1 | A | 3.5 | 25 | 0.34403 | 0.22331 | 0.49951 | 0.56501 | 0.5222 | 0.60081 | 0.60888 | 0.42763 | 0.83139 | 0.21547 | 0.36893 | 0.080195 | 58.4314 | 22 | -26 | -21.5686 | 25 | -24 | 40.8192 | 34.6554 | zero_calibration | 0
D | 10 | D10 | 1 | A | 4 | 25 | 0.33446 | 0.21204 | 0.48777 | 0.55976 | 0.51892 | 0.59319 | 0.5975 | 0.40862 | 0.82227 | 0.22366 | 0.38868 | 0.084983 | 57.6471 | 22 | -26 | -22.3529 | 25 | -24 | 41.239 | 34.6554 | zero_calibration | 0
D | 11 | D11 | 1 | A | 4.5 | 25 | 0.32504 | 0.20471 | 0.47618 | 0.55504 | 0.51759 | 0.58479 | 0.58561 | 0.39551 | 0.81427 | 0.23239 | 0.40284 | 0.089229 | 56.8627 | 23 | -26 | -23.1373 | 26 | -24 | 42.2769 | 35.3836 | zero_calibration | 0
D | 12 | D12 | 1 | A | 5 | 25 | 0.31576 | 0.20471 | 0.45346 | 0.55085 | 0.51818 | 0.57562 | 0.57323 | 0.39506 | 0.78777 | 0.24167 | 0.40334 | 0.1036 | 56.4706 | 21 | -24 | -23.5294 | 24 | -22 | 40.1701 | 32.5576 | zero_calibration | 0
E | 2 | E2 | 2 | A | 0 | 12.5 | 0.35374 | 0.29322 | 0.48777 | 0.6135 | 0.5977 | 0.62113 | 0.5766 | 0.49058 | 0.78528 | 0.23913 | 0.30929 | 0.10497 | 62.7451 | 12 | -18 | -17.2549 | 15 | -16 | 27.9058 | 21.9317 | zero_calibration | 0
E | 3 | E3 | 2 | A | 0.5 | 12.5 | 0.32038 | 0.25492 | 0.46474 | 0.60435 | 0.57982 | 0.61938 | 0.53013 | 0.43965 | 0.75033 | 0.27562 | 0.35689 | 0.12475 | 59.6078 | 14 | -21 | -20.3922 | 17 | -19 | 32.6472 | 25.4951 | zero_calibration | 0
E | 4 | E4 | 2 | A | 1 | 12.5 | 0.31118 | 0.2349 | 0.44787 | 0.5958 | 0.56425 | 0.61677 | 0.52229 | 0.4163 | 0.72616 | 0.28209 | 0.3806 | 0.13897 | 58.4314 | 16 | -21 | -21.5686 | 19 | -19 | 34.4559 | 26.8701 | zero_calibration | 0
E | 5 | E5 | 2 | A | 1.5 | 12.5 | 0.30213 | 0.21952 | 0.44787 | 0.58784 | 0.55091 | 0.6133 | 0.51396 | 0.39847 | 0.73026 | 0.28907 | 0.39961 | 0.13652 | 57.2549 | 18 | -23 | -22.7451 | 21 | -21 | 37.4077 | 29.6985 | zero_calibration | 0
E | 6 | E6 | 2 | A | 2 | 12.5 | 0.30213 | 0.20836 | 0.44232 | 0.58046 | 0.53972 | 0.60899 | 0.52049 | 0.38605 | 0.72633 | 0.28358 | 0.41335 | 0.13887 | 56.0784 | 19 | -24 | -23.9216 | 22 | -22 | 39.2459 | 31.1127 | zero_calibration | 0
E | 7 | E7 | 2 | A | 2.5 | 12.5 | 0.29765 | 0.19752 | 0.44787 | 0.57364 | 0.5306 | 0.60383 | 0.51888 | 0.37225 | 0.74171 | 0.28493 | 0.42916 | 0.12976 | 55.2941 | 20 | -25 | -24.7059 | 23 | -23 | 40.8458 | 32.5269 | zero_calibration | 0
E | 8 | E8 | 2 | A | 3 | 12.5 | 0.28445 | 0.18699 | 0.44232 | 0.56738 | 0.52351 | 0.59786 | 0.50134 | 0.35718 | 0.73985 | 0.29987 | 0.44711 | 0.13086 | 54.5098 | 21 | -27 | -25.4902 | 24 | -25 | 43.0203 | 34.6554 | zero_calibration | 0
E | 9 | E9 | 2 | A | 3.5 | 12.5 | 0.28445 | 0.17677 | 0.43134 | 0.56167 | 0.51839 | 0.59106 | 0.50644 | 0.341 | 0.72977 | 0.29547 | 0.46724 | 0.13682 | 53.3333 | 23 | -27 | -26.6667 | 26 | -25 | 44.8566 | 36.0694 | zero_calibration | 0
E | 10 | E10 | 2 | A | 4 | 12.5 | 0.27583 | 0.17344 | 0.42051 | 0.5565 | 0.51523 | 0.58348 | 0.49566 | 0.33662 | 0.72069 | 0.30482 | 0.47286 | 0.14225 | 52.9412 | 22 | -27 | -27.0588 | 25 | -25 | 44.5217 | 35.3553 | zero_calibration | 0
E | 11 | E11 | 2 | A | 4.5 | 12.5 | 0.27158 | 0.17014 | 0.40454 | 0.55185 | 0.514 | 0.57511 | 0.49212 | 0.33101 | 0.70341 | 0.30793 | 0.48016 | 0.15279 | 52.9412 | 22 | -25 | -27.0588 | 25 | -23 | 43.4302 | 33.9706 | zero_calibration | 0
E | 12 | E12 | 2 | A | 5 | 12.5 | 0.26736 | 0.18355 | 0.38891 | 0.54773 | 0.51469 | 0.56599 | 0.48812 | 0.35662 | 0.68713 | 0.31148 | 0.44779 | 0.16296 | 53.3333 | 18 | -23 | -26.6667 | 21 | -21 | 39.9138 | 29.6985 | zero_calibration | 0
F | 2 | F2 | 2 | A | 0 | 12.5 | 0.34886 | 0.28882 | 0.48195 | 0.60952 | 0.59443 | 0.60999 | 0.57236 | 0.48587 | 0.7901 | 0.24233 | 0.31348 | 0.10232 | 62.3529 | 12 | -18 | -17.6471 | 15 | -16 | 28.1499 | 21.9317 | zero_calibration | 0
F | 3 | F3 | 2 | A | 0.5 | 12.5 | 0.32504 | 0.25492 | 0.45908 | 0.60046 | 0.5767 | 0.60822 | 0.54131 | 0.44202 | 0.75479 | 0.26655 | 0.35456 | 0.12217 | 60 | 15 | -20 | -20 | 18 | -18 | 32.3728 | 25.4558 | zero_calibration | 0
F | 4 | F4 | 2 | A | 1 | 12.5 | 0.31118 | 0.2349 | 0.44787 | 0.59201 | 0.56129 | 0.6056 | 0.52564 | 0.4185 | 0.73955 | 0.27931 | 0.37831 | 0.13103 | 58.4314 | 16 | -21 | -21.5686 | 19 | -19 | 34.4559 | 26.8701 | zero_calibration | 0
F | 5 | F5 | 2 | A | 1.5 | 12.5 | 0.29765 | 0.21576 | 0.44232 | 0.58414 | 0.54808 | 0.60213 | 0.50956 | 0.39367 | 0.7346 | 0.2928 | 0.40487 | 0.13395 | 56.8627 | 18 | -23 | -23.1373 | 21 | -21 | 37.6475 | 29.6985 | zero_calibration | 0
F | 6 | F6 | 2 | A | 2 | 12.5 | 0.29765 | 0.20471 | 0.43681 | 0.57684 | 0.53702 | 0.59782 | 0.516 | 0.3812 | 0.73068 | 0.28735 | 0.41885 | 0.13628 | 55.6863 | 19 | -24 | -24.3137 | 22 | -22 | 39.4862 | 31.1127 | zero_calibration | 0
F | 7 | F7 | 2 | A | 2.5 | 12.5 | 0.29322 | 0.19752 | 0.43681 | 0.57011 | 0.52803 | 0.59268 | 0.51432 | 0.37407 | 0.73701 | 0.28877 | 0.42705 | 0.13253 | 55.2941 | 20 | -24 | -24.7059 | 23 | -22 | 40.2912 | 31.8277 | zero_calibration | 0
F | 8 | F8 | 2 | A | 3 | 12.5 | 0.28882 | 0.18699 | 0.43134 | 0.56393 | 0.52105 | 0.58673 | 0.51215 | 0.35887 | 0.73516 | 0.2906 | 0.44506 | 0.13362 | 54.5098 | 21 | -25 | -25.4902 | 24 | -23 | 41.8897 | 33.2415 | zero_calibration | 0
F | 9 | F9 | 2 | A | 3.5 | 12.5 | 0.28012 | 0.17677 | 0.42051 | 0.5583 | 0.51605 | 0.57997 | 0.50175 | 0.34255 | 0.72505 | 0.29951 | 0.46527 | 0.13963 | 53.3333 | 22 | -27 | -26.6667 | 25 | -25 | 44.2844 | 35.3553 | zero_calibration | 0
F | 10 | F10 | 2 | A | 4 | 12.5 | 0.27158 | 0.17014 | 0.40983 | 0.5532 | 0.51299 | 0.57243 | 0.49092 | 0.33166 | 0.71594 | 0.30899 | 0.47931 | 0.14512 | 52.9412 | 22 | -26 | -27.0588 | 25 | -24 | 43.9679 | 34.6554 | zero_calibration | 0
F | 11 | F11 | 2 | A | 4.5 | 12.5 | 0.26736 | 0.17014 | 0.39408 | 0.54863 | 0.51186 | 0.56412 | 0.48732 | 0.33239 | 0.69859 | 0.31219 | 0.47835 | 0.15578 | 52.549 | 21 | -24 | -27.451 | 24 | -22 | 42.5859 | 32.5576 | zero_calibration | 0
F | 12 | F12 | 2 | A | 5 | 12.5 | 0.27158 | 0.18355 | 0.39408 | 0.54458 | 0.51265 | 0.55505 | 0.49869 | 0.35804 | 0.70999 | 0.30217 | 0.44607 | 0.14875 | 53.3333 | 18 | -22 | -26.6667 | 21 | -20 | 39.3968 | 29 | zero_calibration | 0
G | 2 | G2 | 2 | A | 0 | 12.5 | 0.34403 | 0.28445 | 0.47618 | 0.6055 | 0.59275 | 0.59748 | 0.56817 | 0.47989 | 0.79698 | 0.24552 | 0.31886 | 0.098555 | 61.9608 | 12 | -18 | -18.0392 | 15 | -16 | 28.3974 | 21.9317 | zero_calibration | 0
G | 3 | G3 | 2 | A | 0.5 | 12.5 | 0.32504 | 0.25903 | 0.45908 | 0.59654 | 0.57515 | 0.5957 | 0.54487 | 0.45037 | 0.77066 | 0.26371 | 0.34643 | 0.11314 | 60 | 14 | -19 | -20 | 17 | -17 | 31.273 | 24.0416 | zero_calibration | 0
G | 4 | G4 | 2 | A | 1 | 12.5 | 0.31118 | 0.2349 | 0.44787 | 0.58818 | 0.55985 | 0.59307 | 0.52906 | 0.41957 | 0.75517 | 0.2765 | 0.3772 | 0.12196 | 58.0392 | 15 | -21 | -21.9608 | 18 | -19 | 34.1654 | 26.1725 | zero_calibration | 0
G | 5 | G5 | 2 | A | 1.5 | 12.5 | 0.29322 | 0.21576 | 0.43681 | 0.5804 | 0.54676 | 0.58961 | 0.5052 | 0.39462 | 0.74085 | 0.29654 | 0.40382 | 0.13027 | 56.4706 | 17 | -23 | -23.5294 | 20 | -21 | 37.3448 | 29 | zero_calibration | 0
G | 6 | G6 | 2 | A | 2 | 12.5 | 0.28882 | 0.20836 | 0.43681 | 0.57319 | 0.53581 | 0.58532 | 0.50388 | 0.38887 | 0.74628 | 0.29768 | 0.4102 | 0.1271 | 55.6863 | 18 | -23 | -24.3137 | 21 | -21 | 38.3817 | 29.6985 | zero_calibration | 0
G | 7 | G7 | 2 | A | 2.5 | 12.5 | 0.28882 | 0.19752 | 0.43134 | 0.56654 | 0.52692 | 0.58021 | 0.50979 | 0.37485 | 0.74343 | 0.29261 | 0.42615 | 0.12876 | 55.2941 | 19 | -24 | -24.7059 | 22 | -22 | 39.7288 | 31.1127 | zero_calibration | 0
G | 8 | G8 | 2 | A | 3 | 12.5 | 0.28012 | 0.18699 | 0.41515 | 0.56044 | 0.52005 | 0.57429 | 0.49983 | 0.35956 | 0.72289 | 0.30118 | 0.44423 | 0.14093 | 54.1176 | 20 | -24 | -25.8824 | 23 | -22 | 41.0231 | 31.8277 | zero_calibration | 0
G | 9 | G9 | 2 | A | 3.5 | 12.5 | 0.27583 | 0.18014 | 0.41515 | 0.55489 | 0.51515 | 0.56758 | 0.4971 | 0.34969 | 0.73144 | 0.30356 | 0.45631 | 0.13582 | 53.3333 | 21 | -26 | -26.6667 | 24 | -24 | 43.1638 | 33.9411 | zero_calibration | 0
G | 10 | G10 | 2 | A | 4 | 12.5 | 0.26736 | 0.17677 | 0.39929 | 0.54987 | 0.51219 | 0.56009 | 0.48622 | 0.34513 | 0.71291 | 0.31317 | 0.46201 | 0.14696 | 52.9412 | 20 | -24 | -27.0588 | 23 | -22 | 41.7754 | 31.8277 | zero_calibration | 0
G | 11 | G11 | 2 | A | 4.5 | 12.5 | 0.26317 | 0.17344 | 0.39408 | 0.54537 | 0.51116 | 0.55184 | 0.48256 | 0.33931 | 0.71412 | 0.31645 | 0.46941 | 0.14623 | 52.549 | 20 | -24 | -27.451 | 23 | -22 | 42.0304 | 31.8277 | zero_calibration | 0
G | 12 | G12 | 2 | A | 5 | 12.5 | 0.26317 | 0.18355 | 0.37868 | 0.5414 | 0.51204 | 0.54285 | 0.4861 | 0.35846 | 0.69757 | 0.31327 | 0.44555 | 0.15641 | 52.9412 | 18 | -22 | -27.0588 | 21 | -20 | 39.6633 | 29 | zero_calibration | 0
H | 2 | H2 | 2 | A | 0 | 12.5 | 0.33922 | 0.28882 | 0.46474 | 0.60145 | 0.59264 | 0.58366 | 0.56401 | 0.48734 | 0.79626 | 0.24871 | 0.31217 | 0.098947 | 62.3529 | 11 | -17 | -17.6471 | 14 | -15 | 27.0632 | 20.5183 | zero_calibration | 0
H | 3 | H3 | 2 | A | 0.5 | 12.5 | 0.32973 | 0.26317 | 0.45346 | 0.59259 | 0.57514 | 0.58187 | 0.55642 | 0.45758 | 0.77931 | 0.25459 | 0.33953 | 0.10829 | 60.3922 | 13 | -18 | -19.6078 | 16 | -16 | 29.9411 | 22.6274 | zero_calibration | 0
H | 4 | H4 | 2 | A | 1 | 12.5 | 0.31118 | 0.2468 | 0.44787 | 0.58431 | 0.55994 | 0.57924 | 0.53256 | 0.44076 | 0.7732 | 0.27363 | 0.35579 | 0.11171 | 58.8235 | 14 | -20 | -21.1765 | 17 | -18 | 32.5798 | 24.7588 | zero_calibration | 0
H | 5 | H5 | 2 | A | 1.5 | 12.5 | 0.30213 | 0.231 | 0.43681 | 0.57662 | 0.54695 | 0.5758 | 0.52396 | 0.42234 | 0.75863 | 0.2807 | 0.37434 | 0.11997 | 57.6471 | 15 | -21 | -22.3529 | 18 | -19 | 34.4188 | 26.1725 | zero_calibration | 0
H | 6 | H6 | 2 | A | 2 | 12.5 | 0.29322 | 0.21576 | 0.42591 | 0.5695 | 0.53609 | 0.57153 | 0.51486 | 0.40248 | 0.7452 | 0.28831 | 0.39525 | 0.12772 | 56.4706 | 17 | -22 | -23.5294 | 20 | -20 | 36.7918 | 28.2843 | zero_calibration | 0
H | 7 | H7 | 2 | A | 2.5 | 12.5 | 0.28445 | 0.20471 | 0.41515 | 0.56294 | 0.52729 | 0.56645 | 0.5053 | 0.38823 | 0.73289 | 0.29645 | 0.41091 | 0.13496 | 55.2941 | 17 | -22 | -24.7059 | 20 | -20 | 37.555 | 28.2843 | zero_calibration | 0
H | 8 | H8 | 2 | A | 3 | 12.5 | 0.28012 | 0.20471 | 0.40983 | 0.55692 | 0.52051 | 0.56058 | 0.50299 | 0.39329 | 0.73107 | 0.29844 | 0.40529 | 0.13604 | 55.2941 | 17 | -22 | -24.7059 | 20 | -20 | 37.555 | 28.2843 | zero_calibration | 0
H | 9 | H9 | 2 | A | 3.5 | 12.5 | 0.27583 | 0.19752 | 0.40983 | 0.55145 | 0.5157 | 0.55393 | 0.5002 | 0.38301 | 0.73986 | 0.30086 | 0.41679 | 0.13085 | 54.5098 | 18 | -23 | -25.4902 | 21 | -21 | 39.1376 | 29.6985 | zero_calibration | 0
H | 10 | H10 | 2 | A | 4 | 12.5 | 0.27158 | 0.18699 | 0.38891 | 0.5465 | 0.51283 | 0.54651 | 0.49694 | 0.36462 | 0.71163 | 0.3037 | 0.43816 | 0.14775 | 53.7255 | 18 | -22 | -26.2745 | 21 | -20 | 39.1325 | 29 | zero_calibration | 0
H | 11 | H11 | 2 | A | 4.5 | 12.5 | 0.25903 | 0.18014 | 0.37362 | 0.54208 | 0.51189 | 0.53834 | 0.47784 | 0.35192 | 0.69401 | 0.32072 | 0.45356 | 0.15863 | 52.9412 | 18 | -22 | -27.0588 | 21 | -20 | 39.6633 | 29 | zero_calibration | 0
H | 12 | H12 | 2 | A | 5 | 12.5 | 0.26317 | 0.19046 | 0.37868 | 0.53818 | 0.51287 | 0.52944 | 0.48901 | 0.37137 | 0.71524 | 0.31069 | 0.4302 | 0.14555 | 53.3333 | 16 | -21 | -26.6667 | 19 | -19 | 37.8565 | 26.8701 | zero_calibration | 0

## 05_REPLICATES_MEAN
ID | DF | Type | Conc | PAbs_Red_median | PAbs_Red_sd | PAbs_Green_median | PAbs_Green_sd | PAbs_Blue_median | PAbs_Blue_sd | L_median | L_sd | a_median | a_sd | b_median | b_sd | DeltaL_median | DeltaL_sd | Deltaa_median | Deltaa_sd | Deltab_median | Deltab_sd | DeltaE_ab_median | DeltaE_ab_sd | DeltaE_ab_chroma_median | DeltaE_ab_chroma_sd | CIELAB_ref_source | NReplicates | QCFlagged | QCCritical
1 | 25 | A | 0 | 0.13948 | 0.0020031 | 0.18677 | 0.0042717 | 0.059331 | 0.006042 | 70.5882 | 0.2907 | 9 | 0.7413 | -13 | 0 | -9.4118 | 0.2907 | 12 | 0.7413 | -11 | 0 | 18.8038 | 0.60915 | 16.2788 | 0.53557 | zero_calibration | 4 | 0 | 0
1 | 25 | A | 0.5 | 0.15609 | 0.0020983 | 0.22262 | 0.0012012 | 0.065537 | 0.00056723 | 68.0392 | 0.58141 | 12 | 0 | -16 | 0 | -11.9608 | 0.58141 | 15 | 0 | -14 | 0 | 23.7506 | 0.29634 | 20.5183 | 0 | zero_calibration | 4 | 0 | 0
1 | 25 | A | 1 | 0.17072 | 0.0021839 | 0.25394 | 0.00047895 | 0.076156 | 0.0061499 | 65.6863 | 0.29071 | 13.5 | 0.7413 | -18 | 0.7413 | -14.3137 | 0.29071 | 16.5 | 0.7413 | -16 | 0.7413 | 27.0787 | 1.1968 | 22.9863 | 1.0478 | zero_calibration | 4 | 0 | 0
1 | 25 | A | 1.5 | 0.18189 | 0.0019117 | 0.27521 | 0.00055252 | 0.071334 | 0.0077837 | 64.3137 | 0.29071 | 16 | 0.7413 | -21 | 0 | -15.6863 | 0.29071 | 19 | 0.7413 | -19 | 0 | 31.315 | 0.46001 | 26.8701 | 0.5309 | zero_calibration | 4 | 0 | 0
1 | 25 | A | 2 | 0.18468 | 0.001951 | 0.29188 | 0.00070852 | 0.075857 | 0.0062747 | 62.9412 | 0.29071 | 18 | 0 | -21.5 | 0.7413 | -17.0588 | 0.29071 | 21 | 0 | -19.5 | 0.7413 | 33.3525 | 0.5821 | 28.6598 | 0.50438 | zero_calibration | 4 | 0 | 0
1 | 25 | A | 2.5 | 0.19862 | 0.0024581 | 0.31861 | 0.00094556 | 0.074803 | 0.00062295 | 61.3726 | 0.58141 | 19 | 0 | -24 | 0 | -18.6274 | 0.58141 | 22 | 0 | -22 | 0 | 36.2631 | 0.30095 | 31.1127 | 0 | zero_calibration | 4 | 0 | 0
1 | 25 | A | 3 | 0.20859 | 0.0018415 | 0.34062 | 0.0013175 | 0.07565 | 0.0080039 | 60.1961 | 0.58141 | 20.5 | 0.7413 | -25 | 0.7413 | -19.8039 | 0.58141 | 23.5 | 0.7413 | -23 | 0.7413 | 38.4889 | 1.0494 | 32.8842 | 1.0484 | zero_calibration | 4 | 0 | 0
1 | 25 | A | 3.5 | 0.21673 | 0.0026503 | 0.36654 | 0.0067815 | 0.080978 | 0.00064794 | 58.8235 | 0.58141 | 21.5 | 0.7413 | -26 | 0 | -21.1765 | 0.58141 | 24.5 | 0.7413 | -24 | 0 | 40.3093 | 0.75601 | 34.2983 | 0.52953 | zero_calibration | 4 | 0 | 0
1 | 25 | A | 4 | 0.22491 | 0.0027346 | 0.38442 | 0.0039041 | 0.085778 | 0.0006544 | 57.8431 | 0.2907 | 22 | 0 | -26 | 0.7413 | -22.1569 | 0.2907 | 25 | 0 | -24 | 0.7413 | 41.1334 | 0.59387 | 34.6554 | 0.51883 | zero_calibration | 4 | 0 | 0
1 | 25 | A | 4.5 | 0.23606 | 0.003555 | 0.39828 | 0.0042022 | 0.094623 | 0.0073333 | 57.0588 | 0.2907 | 21.5 | 0.7413 | -25.5 | 0.7413 | -22.9412 | 0.2907 | 24.5 | 0.7413 | -23.5 | 0.7413 | 41.2657 | 1.4815 | 34.2984 | 1.567 | zero_calibration | 4 | 0 | 0
1 | 25 | A | 5 | 0.25082 | 0.0059456 | 0.39487 | 0.0099333 | 0.11424 | 0.0011934 | 56.6667 | 0.29071 | 20 | 0.7413 | -24 | 0 | -23.3333 | 0.29071 | 23 | 0.7413 | -22 | 0 | 39.4648 | 0.60875 | 31.8277 | 0.54113 | zero_calibration | 4 | 0 | 0
2 | 12.5 | A | 0 | 0.24392 | 0.0047339 | 0.31282 | 0.0031025 | 0.10063 | 0.0027893 | 62.3529 | 0.2907 | 12 | 0 | -18 | 0 | -17.6471 | 0.2907 | 15 | 0 | -16 | 0 | 28.0278 | 0.36446 | 21.9317 | 0 | zero_calibration | 4 | 0 | 0
2 | 12.5 | A | 0.5 | 0.26513 | 0.0088314 | 0.35049 | 0.0077543 | 0.11766 | 0.0086059 | 60 | 0.2907 | 14 | 0.7413 | -19.5 | 1.4826 | -20 | 0.2907 | 17 | 0.7413 | -17.5 | 1.4826 | 31.8229 | 1.0187 | 24.7487 | 1.0775 | zero_calibration | 4 | 0 | 0
2 | 12.5 | A | 1 | 0.2779 | 0.0041465 | 0.37775 | 0.0025212 | 0.12649 | 0.012613 | 58.4314 | 0.29071 | 15.5 | 0.7413 | -21 | 0 | -21.5686 | 0.29071 | 18.5 | 0.7413 | -19 | 0 | 34.3106 | 0.21529 | 26.5213 | 0.5171 | zero_calibration | 4 | 0 | 0
2 | 12.5 | A | 1.5 | 0.29094 | 0.0055327 | 0.40171 | 0.0038984 | 0.13211 | 0.0046348 | 57.0588 | 0.58141 | 17.5 | 0.7413 | -23 | 0 | -22.9412 | 0.58141 | 20.5 | 0.7413 | -21 | 0 | 37.3763 | 0.22438 | 29.3492 | 0.51779 | zero_calibration | 4 | 0 | 0
2 | 12.5 | A | 2 | 0.28783 | 0.0035003 | 0.41177 | 0.006414 | 0.132 | 0.0068046 | 55.8824 | 0.29071 | 18.5 | 0.7413 | -23.5 | 0.7413 | -24.1176 | 0.29071 | 21.5 | 0.7413 | -21.5 | 0.7413 | 38.8138 | 0.81872 | 30.4056 | 1.0484 | zero_calibration | 4 | 0 | 0
2 | 12.5 | A | 2.5 | 0.29069 | 0.0056907 | 0.4266 | 0.0022373 | 0.13115 | 0.0027911 | 55.2941 | 0 | 19.5 | 0.7413 | -24 | 0.7413 | -24.7059 | 0 | 22.5 | 0.7413 | -22 | 0.7413 | 40.01 | 0.82801 | 31.4702 | 1.0484 | zero_calibration | 4 | 0 | 0
2 | 12.5 | A | 3 | 0.29916 | 0.0020289 | 0.44465 | 0.002131 | 0.13483 | 0.0038415 | 54.5098 | 0.2907 | 20.5 | 0.7413 | -24.5 | 2.2239 | -25.4902 | 0.2907 | 23.5 | 0.7413 | -22.5 | 2.2239 | 41.4564 | 1.4805 | 32.5346 | 2.0962 | zero_calibration | 4 | 0 | 0
2 | 12.5 | A | 3.5 | 0.30019 | 0.002999 | 0.46079 | 0.0080993 | 0.13632 | 0.0028257 | 53.3333 | 0 | 21.5 | 1.4826 | -26.5 | 0.7413 | -26.6667 | 0 | 24.5 | 1.4826 | -24.5 | 0.7413 | 43.7241 | 1.2549 | 34.6482 | 1.5777 | zero_calibration | 4 | 0 | 0
2 | 12.5 | A | 4 | 0.3069 | 0.0039208 | 0.46743 | 0.012819 | 0.14604 | 0.0019448 | 52.9412 | 0 | 21 | 1.4826 | -25 | 2.2239 | -27.0588 | 0 | 24 | 1.4826 | -23 | 2.2239 | 42.8716 | 2.0359 | 33.2416 | 2.6151 | zero_calibration | 4 | 0 | 0
2 | 12.5 | A | 4.5 | 0.31432 | 0.0063163 | 0.47388 | 0.0079695 | 0.15429 | 0.0043296 | 52.7451 | 0.29071 | 20.5 | 1.4826 | -24 | 0.7413 | -27.2549 | 0.29071 | 23.5 | 1.4826 | -22 | 0.7413 | 42.3081 | 1.0376 | 32.1927 | 1.5885 | zero_calibration | 4 | 0 | 0
2 | 12.5 | A | 5 | 0.31108 | 0.0019193 | 0.44581 | 0.0016602 | 0.15258 | 0.0080537 | 53.3333 | 0 | 18 | 0 | -22 | 0.7413 | -26.6667 | 0 | 21 | 0 | -20 | 0.7413 | 39.5301 | 0.38322 | 29 | 0.51779 | zero_calibration | 4 | 0 | 0

## 06_FITTING
Channel | FitType | n_points | m | q | R2 | RMSE | sigma_cal | sigma_source | SNR | LOD | LOQ | ID | DF | C0 | C0_sd | beta_k | bias_index_k | S0_calibration | S0_applied | NClipPoints | ClipX | ClipDelta
PAbs_Red | Calibration | 11 | 0.029967 | 0 | 0.98393 | 0.0063735 | 0.0049403 | median_calibration_sd | 6.0657 | 0.49458 | 1.6486 | [6 empty] | 0 | 0 | 3 | 0.0,0.5,1.0,1.5,2.0,2.5,3.0,3.5,4.0,4.5,5.0 | 0.0,0.01469976247785293,0.014188573728792314,0.011828067136142463,0.0,0.0,0.0,0.0,0.0,0.0,0.0
PAbs_Red | StdAdd | 11 | 0.018135 | 0.14548 | 0.93529 | 0.0076194 | [5 empty] | 1 | 25 | 200.5534 | 23.3386 | 0.60516 | 0.39484 | 0 | 0 | 3 | 0.0,0.5,1.0,1.5,2.0,2.5,3.0,3.5,4.0,4.5,5.0 | 0.0,0.01469976247785293,0.014188573728792314,0.011828067136142463,0.0,0.0,0.0,0.0,0.0,0.0,0.0
PAbs_Red | StdAdd | 11 | 0.0076478 | 0.26563 | 0.63072 | 0.011252 | [5 empty] | 2 | 12.5 | 434.1587 | 98.2677 | 0.25521 | 0.74479 | 0 | 0 | 3 | 0.0,0.5,1.0,1.5,2.0,2.5,3.0,3.5,4.0,4.5,5.0 | 0.0,0.01469976247785293,0.014188573728792314,0.011828067136142463,0.0,0.0,0.0,0.0,0.0,0.0,0.0
PAbs_Green | Calibration | 11 | 0.068738 | 0 | 0.99525 | 0.0076953 | 0.0049027 | median_calibration_sd | 14.0203 | 0.21397 | 0.71325 | [6 empty] | 0 | 0 | 2 | 0.0,0.5,1.0,1.5,2.0,2.5,3.0,3.5,4.0,4.5,5.0 | 0.0,0.0,0.007442500128113046,0.0,0.0,0.0,0.0,0.007021449220062009,0.0,0.0,0.0
PAbs_Green | StdAdd | 11 | 0.043761 | 0.22612 | 0.96751 | 0.012414 | [5 empty] | 1 | 25 | 129.181 | 10.6309 | 0.63663 | 0.36337 | 0 | 0 | 2 | 0.0,0.5,1.0,1.5,2.0,2.5,3.0,3.5,4.0,4.5,5.0 | 0.0,0.0,0.007442500128113046,0.0,0.0,0.0,0.0,0.007021449220062009,0.0,0.0,0.0
PAbs_Green | StdAdd | 11 | 0.02925 | 0.37113 | 0.82343 | 0.020662 | [5 empty] | 2 | 12.5 | 158.6 | 20.3447 | 0.42553 | 0.57447 | 0 | 0 | 2 | 0.0,0.5,1.0,1.5,2.0,2.5,3.0,3.5,4.0,4.5,5.0 | 0.0,0.0,0.007442500128113046,0.0,0.0,0.0,0.0,0.007021449220062009,0.0,0.0,0.0
PAbs_Blue | Calibration | 11 | 0.0073746 | 0 | 0.86643 | 0.0049988 | 0.0030326 | median_calibration_sd | 2.4318 | 1.2337 | 4.1122 | [6 empty] | 0.020198 | 0.020198 | 5 | 0.0,0.5,1.0,1.5,2.0,2.5,3.0,3.5,4.0,4.5,5.0 | 0.0,0.0,0.007089405897028308,0.009696143641249221,0.008133817884063792,0.004601990452132356,0.0,0.0,0.0,0.0,0.003079209648398827
PAbs_Blue | StdAdd | 11 | 0.0066767 | 0.05798 | 0.65089 | 0.0084663 | [5 empty] | 1 | 25 | 217.0987 | 69.2751 | 0.90537 | 0.094633 | 0.020198 | 0.020198 | 5 | 0.0,0.5,1.0,1.5,2.0,2.5,3.0,3.5,4.0,4.5,5.0 | 0.0,0.0,0.007089405897028308,0.009696143641249221,0.008133817884063792,0.004601990452132356,0.0,0.0,0.0,0.0,0.003079209648398827
PAbs_Blue | StdAdd | 11 | 0.0076482 | 0.11041 | 0.72027 | 0.007921 | [5 empty] | 2 | 12.5 | 180.4562 | 43.9778 | 1.0371 | 0.0371 | 0.020198 | 0.020198 | 5 | 0.0,0.5,1.0,1.5,2.0,2.5,3.0,3.5,4.0,4.5,5.0 | 0.0,0.0,0.007089405897028308,0.009696143641249221,0.008133817884063792,0.004601990452132356,0.0,0.0,0.0,0.0,0.003079209648398827
L | Calibration | 11 | -3.9186 | 1.2237 | 0.97997 | 0.8569 | 0.29071 | median_calibration_sd | 13.4795 | 0.22256 | 0.74187
L | StdAdd | 11 | -2.6702 | 68.4841 | 0.96082 | 0.87246 | [5 empty] | 1 | 25 | -641.1872 | 30.2144 | 0.68142 | 0.31858
L | StdAdd | 11 | -1.8103 | 60.3384 | 0.89234 | 0.99075 | [5 empty] | 2 | 12.5 | -416.6417 | 40.0937 | 0.46197 | 0.53803
a | Calibration | 11 | 4.2507 | 2.072 | 0.97759 | 1.0227 | 0.7413 | median_calibration_sd | 5.7341 | 0.52318 | 1.7439
a | StdAdd | 11 | 2.545 | 11.4048 | 0.82463 | 1.7438 | [5 empty] | 1 | 25 | 112.0304 | 23.5373 | 0.59873 | 0.40127
a | StdAdd | 11 | 1.7052 | 13.9877 | 0.63608 | 1.7703 | [5 empty] | 2 | 12.5 | 102.5381 | 26.1597 | 0.40115 | 0.59885
b | Calibration | 11 | -4.6445 | -2.6171 | 0.96941 | 1.3174 | 0.7413 | median_calibration_sd | 6.2653 | 0.47883 | 1.5961
b | StdAdd | 11 | -2.5028 | -15.7234 | 0.78953 | 1.9323 | [5 empty] | 1 | 25 | 157.0616 | 34.4503 | 0.53887 | 0.46113
b | StdAdd | 11 | -1.2187 | -19.9356 | 0.47168 | 1.7345 | [5 empty] | 2 | 12.5 | 204.4727 | 65.9196 | 0.2624 | 0.7376
DeltaL | Calibration | 11 | -3.9186 | 1.2237 | 0.97997 | 0.8569 | 0.29071 | median_calibration_sd | 13.4795 | 0.22256 | 0.74187
DeltaL | StdAdd | 11 | -2.6702 | -11.5159 | 0.96082 | 0.87246 | [5 empty] | 1 | 25 | 107.8186 | 9.1326 | 0.68142 | 0.31858
DeltaL | StdAdd | 11 | -1.8103 | -19.6616 | 0.89234 | 0.99075 | [5 empty] | 2 | 12.5 | 135.765 | 17.456 | 0.46197 | 0.53803
Deltaa | Calibration | 11 | 4.2507 | 2.072 | 0.97759 | 1.0227 | 0.7413 | median_calibration_sd | 5.7341 | 0.52318 | 1.7439
Deltaa | StdAdd | 11 | 2.545 | 14.4048 | 0.82463 | 1.7438 | [5 empty] | 1 | 25 | 141.4997 | 27.3865 | 0.59873 | 0.40127
Deltaa | StdAdd | 11 | 1.7052 | 16.9877 | 0.63608 | 1.7703 | [5 empty] | 2 | 12.5 | 124.5299 | 30.4265 | 0.40115 | 0.59885
Deltab | Calibration | 11 | -4.6445 | -2.6171 | 0.96941 | 1.3174 | 0.7413 | median_calibration_sd | 6.2653 | 0.47883 | 1.5961
Deltab | StdAdd | 11 | -2.5028 | -13.7234 | 0.78953 | 1.9323 | [5 empty] | 1 | 25 | 137.0836 | 31.388 | 0.53887 | 0.46113
Deltab | StdAdd | 11 | -1.2187 | -17.9356 | 0.47168 | 1.7345 | [5 empty] | 2 | 12.5 | 183.9593 | 60.1903 | 0.2624 | 0.7376
DeltaE | Calibration | 11 | 7.3373 | 2.3778 | 0.98439 | 1.4524 | 0.95316 | median_calibration_sd | 7.6979 | 0.38972 | 1.2991
DeltaE | StdAdd | 11 | 4.4963 | 22.778 | 0.87593 | 2.5784 | [5 empty] | 1 | 25 | 126.6483 | 21.8999 | 0.6128 | 0.3872
DeltaE | StdAdd | 11 | 2.7544 | 31.6381 | 0.72255 | 2.4868 | [5 empty] | 2 | 12.5 | 143.5775 | 30.6683 | 0.3754 | 0.6246
DeltaE_chroma | Calibration | 11 | 6.284 | 3.2887 | 0.97495 | 1.6075 | 1.0457 | median_calibration_sd | 6.0095 | 0.49921 | 1.664
DeltaE_chroma | StdAdd | 11 | 3.6233 | 19.855 | 0.81154 | 2.5794 | [5 empty] | 1 | 25 | 136.9956 | 27.7063 | 0.57659 | 0.42341
DeltaE_chroma | StdAdd | 11 | 2.0721 | 24.7584 | 0.55848 | 2.4574 | [5 empty] | 2 | 12.5 | 149.353 | 40.3667 | 0.32975 | 0.67025

## 07_METHOD_COMPARISON
Selected | Rank | Method | Family | ComparableGroup | CommonFactorsN | Score | ScoreFormula | RankMode | R2_cal | R2_std_mean | m_cal | m_std_mean | SlopeAgreement | beta_mean | bias_index_mean | SNR | LOD | LOQ | n_stdadd | n_unknown | C0_mean | C0_median | C0_sd_median | Estimate_value | Estimate_sd | Estimate_source | expected_label_Colorimetry_4 | expected_id_Colorimetry_4 | expected_value_Colorimetry_4 | expected_sd_Colorimetry_4 | estimate_for_expected_Colorimetry_4 | delta_expected_Colorimetry_4 | recovery_pct_Colorimetry_4 | rel_error_Colorimetry_4 | expected_label_Colorimetry_8 | expected_id_Colorimetry_8 | expected_value_Colorimetry_8 | expected_sd_Colorimetry_8 | estimate_for_expected_Colorimetry_8 | delta_expected_Colorimetry_8 | recovery_pct_Colorimetry_8 | rel_error_Colorimetry_8 | BaseScore
1 | 1 | L | CIELAB | calibration_plus_stdadd | 3 | 0.41981 | slope_agreement^2 * sqrt(R2_cal * R2_std) * (1/LOQ) | calibration_plus_stdadd | 0.97997 | 0.92658 | -3.9186 | -2.2402 | 0.57169 | 0.57169 | 0.42831 | 13.4795 | 0.22256 | 0.74187 | 2 | 0 | -528.9144 | -528.9144 | 35.1541 | -528.9144 | 35.1541 | standard_addition | Colorimetry 4% | 1 | 97 | 2 | -641.1872 | -738.1872 | -661.0177 | -7.6102 | Colorimetry 8% | 2 | 98 | 2 | -416.6417 | -514.6417 | -425.1446 | -5.2514 | 0.41981
0 | 2 | DeltaL | DeltaCIELAB | calibration_plus_stdadd | 3 | 0.41981 | slope_agreement^2 * sqrt(R2_cal * R2_std) * (1/LOQ) | calibration_plus_stdadd | 0.97997 | 0.92658 | -3.9186 | -2.2402 | 0.57169 | 0.57169 | 0.42831 | 13.4795 | 0.22256 | 0.74187 | 2 | 0 | 121.7918 | 121.7918 | 13.2943 | 121.7918 | 13.2943 | standard_addition | Colorimetry 4% | 1 | 97 | 2 | 107.8186 | 10.8186 | 111.1532 | 0.11153 | Colorimetry 8% | 2 | 98 | 2 | 135.765 | 37.765 | 138.5358 | 0.38536 | 0.41981
0 | 3 | PAbs_Green | RGB | calibration_plus_stdadd | 3 | 0.37331 | slope_agreement^2 * sqrt(R2_cal * R2_std) * (1/LOQ) | calibration_only | 0.99525 | 0.89547 | 0.068738 | 0.036505 | 0.53108 | 0.53108 | 0.46892 | 14.0203 | 0.21397 | 0.71325 | 2 | 0 | 143.8905 | 143.8905 | 15.4878 | 143.8905 | 15.4878 | standard_addition | Colorimetry 4% | 1 | 97 | 2 | 129.181 | 32.181 | 133.1763 | 0.33176 | Colorimetry 8% | 2 | 98 | 2 | 158.6 | 60.6 | 161.8367 | 0.61837 | 0.37331
0 | 4 | DeltaE | DeltaCIELAB | calibration_plus_stdadd | 3 | 0.1667 | slope_agreement^2 * sqrt(R2_cal * R2_std) * (1/LOQ) | calibration_plus_stdadd | 0.98439 | 0.79924 | 7.3373 | 3.6254 | 0.4941 | 0.4941 | 0.5059 | 7.6979 | 0.38972 | 1.2991 | 2 | 0 | 135.1129 | 135.1129 | 26.2841 | 135.1129 | 26.2841 | standard_addition | Colorimetry 4% | 1 | 97 | 2 | 126.6483 | 29.6483 | 130.5653 | 0.30565 | Colorimetry 8% | 2 | 98 | 2 | 143.5775 | 45.5775 | 146.5077 | 0.46508 | 0.1667
0 | 5 | PAbs_Blue | RGB | calibration_plus_stdadd | 3 | 0.16378 | slope_agreement^2 * sqrt(R2_cal * R2_std) * (1/LOQ) | calibration_only | 0.86643 | 0.68558 | 0.0073746 | 0.0071625 | 0.9348 | 0.97123 | 0.065867 | 2.4318 | 1.2337 | 4.1122 | 2 | 0 | 198.7774 | 198.7774 | 56.6265 | 198.7774 | 56.6265 | standard_addition | Colorimetry 4% | 1 | 97 | 2 | 217.0987 | 120.0987 | 223.8131 | 1.2381 | Colorimetry 8% | 2 | 98 | 2 | 180.4562 | 82.4562 | 184.139 | 0.84139 | 0.16378
0 | 6 | Deltaa | DeltaCIELAB | calibration_plus_stdadd | 3 | 0.1211 | slope_agreement^2 * sqrt(R2_cal * R2_std) * (1/LOQ) | calibration_plus_stdadd | 0.97759 | 0.73036 | 4.2507 | 2.1251 | 0.49994 | 0.49994 | 0.50006 | 5.7341 | 0.52318 | 1.7439 | 2 | 0 | 133.0148 | 133.0148 | 28.9065 | 133.0148 | 28.9065 | standard_addition | Colorimetry 4% | 1 | 97 | 2 | 141.4997 | 44.4997 | 145.8759 | 0.45876 | Colorimetry 8% | 2 | 98 | 2 | 124.5299 | 26.5299 | 127.0713 | 0.27071 | 0.1211
0 | 7 | a | CIELAB | calibration_plus_stdadd | 3 | 0.1211 | slope_agreement^2 * sqrt(R2_cal * R2_std) * (1/LOQ) | calibration_plus_stdadd | 0.97759 | 0.73036 | 4.2507 | 2.1251 | 0.49994 | 0.49994 | 0.50006 | 5.7341 | 0.52318 | 1.7439 | 2 | 0 | 107.2842 | 107.2842 | 24.8485 | 107.2842 | 24.8485 | standard_addition | Colorimetry 4% | 1 | 97 | 2 | 112.0304 | 15.0304 | 115.4953 | 0.15495 | Colorimetry 8% | 2 | 98 | 2 | 102.5381 | 4.5381 | 104.6307 | 0.046307 | 0.1211
0 | 8 | DeltaE_chroma | DeltaCIELAB | calibration_plus_stdadd | 3 | 0.10086 | slope_agreement^2 * sqrt(R2_cal * R2_std) * (1/LOQ) | calibration_plus_stdadd | 0.97495 | 0.68501 | 6.284 | 2.8477 | 0.45317 | 0.45317 | 0.54683 | 6.0095 | 0.49921 | 1.664 | 2 | 0 | 143.1743 | 143.1743 | 34.0365 | 143.1743 | 34.0365 | standard_addition | Colorimetry 4% | 1 | 97 | 2 | 136.9956 | 39.9956 | 141.2325 | 0.41233 | Colorimetry 8% | 2 | 98 | 2 | 149.353 | 51.353 | 152.401 | 0.52401 | 0.10086
0 | 9 | PAbs_Red | RGB | calibration_plus_stdadd | 3 | 0.098527 | slope_agreement^2 * sqrt(R2_cal * R2_std) * (1/LOQ) | calibration_only | 0.98393 | 0.78301 | 0.029967 | 0.012891 | 0.43018 | 0.43018 | 0.56982 | 6.0657 | 0.49458 | 1.6486 | 2 | 0 | 317.3561 | 317.3561 | 60.8032 | 317.3561 | 60.8032 | standard_addition | Colorimetry 4% | 1 | 97 | 2 | 200.5534 | 103.5534 | 206.7561 | 1.0676 | Colorimetry 8% | 2 | 98 | 2 | 434.1587 | 336.1587 | 443.0191 | 3.4302 | 0.098527
0 | 10 | b | CIELAB | calibration_plus_stdadd | 3 | 0.078627 | slope_agreement^2 * sqrt(R2_cal * R2_std) * (1/LOQ) | calibration_plus_stdadd | 0.96941 | 0.6306 | -4.6445 | -1.8607 | 0.40064 | 0.40064 | 0.59936 | 6.2653 | 0.47883 | 1.5961 | 2 | 0 | 180.7671 | 180.7671 | 50.1849 | 180.7671 | 50.1849 | standard_addition | Colorimetry 4% | 1 | 97 | 2 | 157.0616 | 60.0616 | 161.9192 | 0.61919 | Colorimetry 8% | 2 | 98 | 2 | 204.4727 | 106.4727 | 208.6456 | 1.0865 | 0.078627
0 | 11 | Deltab | DeltaCIELAB | calibration_plus_stdadd | 3 | 0.078627 | slope_agreement^2 * sqrt(R2_cal * R2_std) * (1/LOQ) | calibration_plus_stdadd | 0.96941 | 0.6306 | -4.6445 | -1.8607 | 0.40064 | 0.40064 | 0.59936 | 6.2653 | 0.47883 | 1.5961 | 2 | 0 | 160.5214 | 160.5214 | 45.7892 | 160.5214 | 45.7892 | standard_addition | Colorimetry 4% | 1 | 97 | 2 | 137.0836 | 40.0836 | 141.3233 | 0.41323 | Colorimetry 8% | 2 | 98 | 2 | 183.9593 | 85.9593 | 187.7136 | 0.87714 | 0.078627

## 08_LEGENDS
Term | Meaning | Formula | Unit | Where used | Shown when | Notes
a | CIELAB green–red axis | median ROI value after RGB → CIELAB conversion | dimensionless | RAW, SUMMARY | CIELAB enabled
b | CIELAB blue–yellow axis | median ROI value after RGB → CIELAB conversion | dimensionless | RAW, SUMMARY | CIELAB enabled
BaseScore/FinalScore | Intermediate/final score fields when present | same common score unless an explicit post-score adjustment is applied | dimensionless | METHOD_COMPARISON | method comparison | If identical to Score in the exported workbook, Score is the authoritative field.
beta_k | Slope ratio for one standard-addition curve | m_std / m_cal | dimensionless | FITTING, METHOD_COMPARISON | stdadd present | Used to assess whether StdAdd and calibration slopes are coherent.
beta_k/beta_mean | Standard-addition/calibration slope ratio | m_std / m_cal; beta_mean is the mean across available standard-addition fits | dimensionless | 06_FITTING, 07_METHOD_COMPARISON | calibration plus standard addition present
bias_index_k | Absolute relative slope bias for one standard-addition curve | ¦beta_k − 1¦ | dimensionless | FITTING, METHOD_COMPARISON | stdadd present | 0 means identical slopes.
bias_index_k/bias_index_mean | Relative slope-bias index | ¦m_std/m_cal - 1¦; bias_index_mean is the mean across available fits | dimensionless | 06_FITTING, 07_METHOD_COMPARISON | calibration plus standard addition present
BiasIndex | Relative slope bias between standard addition and calibration | ¦β − 1¦, where β = m_std / m_cal | dimensionless | METHOD_COMPARISON | stdadd present | Equals 0 when the standard-addition slope equals the calibration slope. Larger values indicate stronger slope bias.
C0 | Concentration in original sample | standard addition: DF × (q/m); unknown/CRM from calibration: DF × ((y − q)/m); unknown from epsilon: DF × PAbs/(epsilon × l_cm), converted from M to the selected unit | mM | FITTING, OVERVIEW | stdadd present or unknown/CRM present | Same symbol is used for standard addition and unknown/CRM results; FitType defines the method.
C0/C0_sd | Estimated original-sample concentration and associated uncertainty | standard addition: DF x q/m; calibration projection: DF x (y - q)/m; epsilon mode: DF x PAbs/(epsilon x l_cm), converted from M to the selected unit | mM | FIGURE_RGB.png, 03_OVERVIEW, 06_FITTING | standard addition, unknown or epsilon quantification present | FitType identifies which calculation path produced C0.
C0_sd | Uncertainty on C0 | Fit covariance for calibration/std-add; for epsilon mode, propagated PAbs replicate SD divided by epsilon × l_cm and converted to the selected unit | mM | FITTING, OVERVIEW | stdadd present or unknown/CRM present | Reported in the same concentration units as C0.
Channel | Fitted analytical descriptor | PAbs_Red, PAbs_Green, PAbs_Blue or diagnostic CIELAB/DeltaE descriptor | text | FITTING, METHOD_COMPARISON | always
CIELAB (L*, a*, b*) | CIE 1976 color coordinates derived from the RGB image | L* = 116 f(Y/Yn) - 16; a* = 500[f(X/Xn) - f(Y/Yn)]; b* = 200[f(Y/Yn) - f(Z/Zn)] | dimensionless | RAW, REPLICATES_MEAN, CIELAB diagnostics | CIELAB enabled | D65 is the reference white used by the sRGB/OpenCV conversion convention. References: CIE 1976 L*a*b* and CIE standard illuminant D65.
CIELAB_ref_source | Source of the CIELAB reference used to compute Delta variables | zero calibration or other reported fallback source | text | 04_RAW, 05_REPLICATES_MEAN | CIELAB/DeltaE outputs present | Reported only for CIELAB-derived variables because RGB pseudo-absorbance does not use this CIELAB reference.
ClipDelta | Positive calibration-derived clipping correction | max(0, y_expected − y_shifted) when deficit exceeds SD threshold | signal | FITTING | RGB calibration | Computed from calibration after S0 and zero-intercept fit; applied by same channel and same x.
ClipX | Calibration x values where clipping correction was evaluated | list of calibration concentrations | mM | FITTING | RGB calibration | Transferred to StdAdd at the same channel and same x values.
Code implementation | Main computational libraries and code provenance | custom Python code using NumPy, OpenCV, openpyxl and matplotlib | software provenance | all generated outputs | always | Sources/libraries: NumPy for least-squares solves; OpenCV for image masks/color conversion; openpyxl for xlsx export; matplotlib for PNG figures.
Col | Plate column index | 1-based column number | well-column index | RAW, REPLICATES_MEAN | always
CommonFactorsN | Number of common factors used in the score | 3 for R²_cal, R²_std, slope agreement; 1 for calibration-only or stdadd-only fallbacks | integer | METHOD_COMPARISON | always | Used to avoid comparing scores obtained from different formulas.
ComparableGroup | Set of methods scored with the same formula | calibration_plus_stdadd, calibration_only, stdadd_only, or not_ranked | text | METHOD_COMPARISON | always | Scores are directly comparable only within the same group. The group with the largest CommonFactorsN is used for Selected/Rank.
Conc | Configured concentration for calibration or added-standard wells | user/configurator input | mM | RAW, REPLICATES_MEAN, FITTING | always | Unknown wells may have undefined Conc.
Confidence class | Qualitative class derived from reliability score | HIGH >= 75; MEDIUM >= 45; LOW < 45; NOT QUANTIFIABLE when no valid quantification is available | class | OVERVIEW | always | Interpret together with the reliability reason.
delta_expected_*/delta_reference_* | Difference between estimate and external reference | estimate - reference | mM | METHOD_COMPARISON.png, 03_OVERVIEW, 07_METHOD_COMPARISON | reference values configured
delta_reference_* | Difference between estimated concentration and an external reference | C0 - reference_value | mM | OVERVIEW, METHOD_COMPARISON, FIGURE_RGB | reference values configured
Deltaa | Difference in CIELAB a* relative to the selected reference | a - a_ref | dimensionless | RAW, SUMMARY | CIELAB enabled | Reference source is reported in CIELAB_ref_source.
Deltab | Difference in CIELAB b* relative to the selected reference | b - b_ref | dimensionless | RAW, SUMMARY | CIELAB enabled | Reference source is reported in CIELAB_ref_source.
DeltaE_ab | Total CIELAB color difference | sqrt(DeltaL^2 + Deltaa^2 + Deltab^2) | dimensionless | FIGURE_CIELAB_DELTAE.png, RAW_DATA_DETAILS_CAPTION.txt, 04_RAW, 05_REPLICATES_MEAN, 07_METHOD_COMPARISON, diagnostics | DeltaE outputs present | Reference: CIE 1976 L*a*b* color-difference form.
DeltaE_ab_chroma | Chromatic CIELAB color difference without lightness | sqrt(Deltaa^2 + Deltab^2) | dimensionless | FIGURE_CIELAB_DELTAE.png, RAW_DATA_DETAILS_CAPTION.txt, 04_RAW, 05_REPLICATES_MEAN, diagnostics | DeltaE outputs present | Reference source is reported in CIELAB_ref_source.
DeltaL | Difference in CIELAB lightness relative to the selected reference | L - L_ref | dimensionless | RAW, SUMMARY | CIELAB enabled | Reference source is reported in CIELAB_ref_source.
DeltaL/Deltaa/Deltab | CIELAB coordinate differences from the selected CIELAB reference | DeltaL = L - L_ref; Deltaa = a - a_ref; Deltab = b - b_ref | dimensionless | FIGURE_CIELAB_DELTAE.png, 04_RAW, 05_REPLICATES_MEAN, diagnostics | Delta outputs present | The reference source is reported in CIELAB_ref_source.
DF | Dilution factor used to report original-sample concentration | C0 = DF x concentration in analyzed/diluted well | dimensionless | RAW, REPLICATES_MEAN, FITTING | always
Empty-well QC | QC based on empty-well robust SD and/or stored empty comparison | warning/watch/ok/not_available from drift score and robust SD thresholds | class | OVERVIEW | always | Flags comparability or background/empty-well drift.
epsilon | User-configured Beer-Lambert-like proportionality coefficient for PAbs quantification | PAbs = epsilon × l_cm × C_M | M-1 cm-1 | FITTING, OVERVIEW | unknown-only epsilon mode | C_M is mol/L. The analyzer converts the calculated concentration to the selected output unit.
Estimate_value/Estimate_sd | Representative concentration estimate and associated SD used for method comparison | derived from standard addition, calibration projection, or epsilon mode depending on Estimate_source | mM | METHOD_COMPARISON | method comparison
Estimate_value/Estimate_sd/Estimate_source | Representative concentration estimate, associated SD and source | selected according to Estimate_source | mM and text | METHOD_COMPARISON.png, 07_METHOD_COMPARISON | method comparison present
expected_*/reference_* | External reference metadata configured by the user | user/configurator input | text or mM | METHOD_COMPARISON.png, 03_OVERVIEW, 07_METHOD_COMPARISON | reference values configured | External reference values are checks only and are not used for ranking.
Family | Method family used in method comparison | RGB, CIELAB, DeltaCIELAB, or other | text | METHOD_COMPARISON | always
Field | Name of a metadata or overview item | label reported in the first column of the sheet | text | 02_METADATA, 03_OVERVIEW | always
FitType | Type of fit or concentration-estimation row | Calibration, StdAdd, UnknownFromCal, UnknownFromEpsilon, UnknownOnly | text | FITTING | always
flatfield_span | Image-level slow-field nonuniformity | (P95 − P5) / median of the slow grayscale field | dimensionless | METADATA | always | Part of rule-based image QC; larger values indicate stronger illumination/background gradient.
FracWellWarnings/FracWellCritical | Fractions of replicate wells with warning or critical optical QC | count / NReplicates | dimensionless | REPLICATES_MEAN | always
Geometry and epsilon/path-length quantification | Assumption used when epsilon-based unknown quantification is enabled | l_cm = (volume_uL / well_bottom_area_mm2) / 10; C_M = PAbs / (epsilon x l_cm) | cm and M | RESULTS_CAPTION.txt, RAW_DATA_DETAILS_CAPTION.txt, REPORT | epsilon/path-length mode configured | Assumes ANSI/SLAS-compatible flat-bottom microplate geometry; non-flat or non-certified geometries require separate validation.
ID | Sample or reference identifier assigned in the plate map | user/configurator input | text | RAW, REPLICATES_MEAN, FITTING, METHOD_COMPARISON | always
ImageWarning | Well-level optical QC warning flag | 1 if optical QC rules flag the well, else 0 | 0/1 | 04_RAW | always
ImageWarning_any | Group-level indicator that at least one replicate had an image warning | 1 if any replicate ImageWarning = 1 | 0/1 | REPLICATES_MEAN | always
IRLS | Iteratively reweighted least-squares robust linear regression with residual-based weights | minimize sum_i w_i (y_i - (m x_i + q))^2; w_i is updated iteratively from residual magnitude | dimensionless | FIGURE_RGB.png, FIGURE_CIELAB_DELTAE.png, RESULTS_CAPTION.txt, RAW_DATA_DETAILS_CAPTION.txt, 06_FITTING, 07_METHOD_COMPARISON, diagnostic fitting tables | always | Reference: Huber, P. J. (1964), Robust Estimation of a Location Parameter. Implementation: custom NumPy-based IRLS using repeated least-squares solves.
L | CIELAB lightness | median ROI value after RGB → CIELAB conversion | dimensionless | RAW, SUMMARY | CIELAB enabled
L/a/b | CIELAB lightness and opponent-color coordinates | median ROI value after RGB to CIELAB conversion | dimensionless | FIGURE_CIELAB_DELTAE.png, 04_RAW, 05_REPLICATES_MEAN, diagnostics | CIELAB outputs present
liquid_volume_ul | Liquid volume loaded into each well | user input | uL | OVERVIEW, FITTING | epsilon mode configured | Used only to calculate path length for flat-bottom wells.
LOD | Limit of detection | 3 × σ / ¦m¦ | mM | FITTING, OVERVIEW | calibration only or calibration present | Shown only for calibration rows.
LOD/LOQ | Detection and quantification limits from calibration | LOD = 3 x sigma_cal / ¦m¦; LOQ = 10 x sigma_cal / ¦m¦ | mM | FIGURE_RGB.png, FIGURE_CIELAB_DELTAE.png, 03_OVERVIEW, 06_FITTING, 07_METHOD_COMPARISON | calibration present
LOQ | Limit of quantification | 10 × σ / ¦m¦ | mM | FITTING, OVERVIEW | calibration only or calibration present | Shown only for calibration rows.
m | Slope of linear fit | y = m x + q | signal / mM | FITTING | always | Calibration and standard-addition fits use the same notation.
m/q | Slope and intercept of the linear fit | y = m x + q | response / concentration and response | FIGURE_RGB.png, FIGURE_CIELAB_DELTAE.png, 06_FITTING | fit rows present
MeanBG_* | Linearized local background intensity for the channel | background surface evaluated at the well and gamma linearized | dimensionless | RAW | always | Derived from inter-well background reconstruction.
MeanBG_Red/MeanBG_Green/MeanBG_Blue | Linearized local inter-well background intensity for each RGB channel | 2D background surface evaluated at the well and gamma-linearized | dimensionless | 04_RAW | always
MeanW_* | Linearized median well intensity for the channel | median ROI channel intensity after gamma linearization | dimensionless | RAW | always | Computed from selected well ROI pixels.
MeanW_Red/MeanW_Green/MeanW_Blue | Linearized median well intensity for each RGB channel | median ROI channel intensity after gamma linearization | dimensionless | 04_RAW | always
Method/Family/ComparableGroup/RankMode | Method-comparison identifiers and comparable-score grouping | text labels defining descriptor, family and score comparability | text | METHOD_COMPARISON.png, 07_METHOD_COMPARISON | method comparison present | Scores should be compared directly only within the same ComparableGroup.
n_points | Number of finite data points used by the fit | count of finite x,y pairs | count | FITTING | always | All finite points are retained by robust IRLS.
NClipPoints/ClipX/ClipDelta | Calibration clipping/baseline diagnostic fields | NClipPoints = number of adjusted points; ClipX = concentrations; ClipDelta = applied response adjustments | count, concentration, response | 06_FITTING | calibration present | Diagnostic only; clipping is not part of the common method score.
NReplicates | Number of replicate wells in a summarized group | count of wells in group | count | 05_REPLICATES_MEAN | always
NWellWarnings/NWellCritical | Counts of replicate wells with warning or critical optical QC | count over replicate wells | count | REPLICATES_MEAN | always
PAbs | Image-derived RGB pseudo-absorbance | PAbs = log10(I_BG / I_well) = -log10(I_well / I_BG) | dimensionless | FIGURE_RGB.png, RESULTS_CAPTION.txt, 04_RAW, 05_REPLICATES_MEAN, 06_FITTING, 07_METHOD_COMPARISON | always | Pseudo-absorbance is not assumed to be spectrophotometric absorbance.
PAbs_Blue | RGB pseudo-absorbance (blue channel) | log10(BG_blue/W_blue) = -log10(W_blue/BG_blue) | dimensionless | RAW, REPLICATES_MEAN, FITTING | always | Image-derived pseudo-absorbance with fixed full-background normalization.
PAbs_Green | RGB pseudo-absorbance (green channel) | log10(BG_green/W_green) = -log10(W_green/BG_green) | dimensionless | RAW, REPLICATES_MEAN, FITTING | always | Image-derived pseudo-absorbance with fixed full-background normalization.
PAbs_Red | RGB pseudo-absorbance (red channel) | log10(BG_red/W_red) = -log10(W_red/BG_red) | dimensionless | RAW, REPLICATES_MEAN, FITTING | always | Image-derived pseudo-absorbance with fixed full-background normalization.
PAbs_Red/PAbs_Green/PAbs_Blue | RGB pseudo-absorbance for the red, green and blue channels | log10(MeanBG_channel / MeanW_channel) | dimensionless | FIGURE_RGB.png, 04_RAW, 05_REPLICATES_MEAN, 06_FITTING, 07_METHOD_COMPARISON | always | Exported in standard RGB order even though OpenCV stores images internally as BGR.
path_length | Estimated optical path length | l_cm = (V_uL / A_bottom_mm2) / 10 | cm | OVERVIEW, FITTING | epsilon mode configured | Assumes 1 uL = 1 mm^3 and a flat-bottom well with nominal bottom area.
path_length_mm | Estimated liquid height | l_mm = V_uL / A_bottom_mm2 | mm | OVERVIEW, FITTING | epsilon mode configured | Converted to cm before Beer-Lambert-like concentration calculation.
Purpose | Short description of the sheet role | free-text description | text | 01_CONTENTS | always
q | Intercept of linear fit | y = m x + q | signal | FITTING | always | For standard addition, C0 is derived from m and q.
QCCritical | Group-level critical optical quality flag | 1 if FracWellCritical >= 0.50 | 0/1 | REPLICATES_MEAN | always | Critical flag; points remain reported and used.
QCFlagged | Group-level optical quality warning | 1 if any replicate has ImageWarning, any critical replicate, or median UsedFraction < 0.70 | 0/1 | REPLICATES_MEAN | always | Warning flag; points remain reported and used.
QCFlagged/QCCritical | Replicate-group QC warning and critical flags | rule-based aggregation of well-level warnings, critical wells and UsedFraction | 0/1 | 05_REPLICATES_MEAN | always
R2 | Coefficient of determination | 1 - SSE/SST | dimensionless | FIGURE_RGB.png, FIGURE_CIELAB_DELTAE.png, 06_FITTING, 07_METHOD_COMPARISON | fit rows present | Closer to 1 indicates better fit.
R2_cal/R2_std_mean/m_cal/m_std_mean | Calibration and standard-addition fit descriptors used in method comparison | R2_cal from calibration fit; R2_std_mean = mean standard-addition R2; m_cal and m_std_mean are fit slopes | mixed | METHOD_COMPARISON.png, 07_METHOD_COMPARISON | method comparison present
Rank | Workbook-level rank of each method | 1 = highest Score within the selected ComparableGroup | integer | METHOD_COMPARISON | always | Rows outside the selected ComparableGroup are not assigned a direct rank.
RankMode | Data basis available for ranking | calibration_plus_stdadd, calibration_only, stdadd_only, or unavailable | text | METHOD_COMPARISON | always
recovery_pct_* | Recovery relative to external reference | 100 x estimate / reference | % | FIGURE_RGB.png, METHOD_COMPARISON.png, 03_OVERVIEW, 07_METHOD_COMPARISON | reference values configured
rel_error_* | Relative error versus external reference | 100 x (estimate - reference) / reference | % | 03_OVERVIEW, 07_METHOD_COMPARISON | reference values configured
Reliability criteria | Rule used to flag a method as low reliability in method comparison | low if slope agreement < 0.5 OR R² < 0.8 OR ¦Δ¦ > threshold | rule | METHOD_COMPARISON | stdadd present | The Δ threshold is max(3×reference SD, 50% of the reference value), evaluated against the nearest available reference.
Reliability score | Overall report-level reliability score | starts at 50 and adds/subtracts rule-based penalties/bonuses for calibration availability, stored calibration, plate QC, critical wells, used fraction, empty-well QC, and ranking separation | 0-100 | OVERVIEW | always | Not a statistical probability; it is a heuristic audit score.
RGB linearization | Conversion of gamma-domain RGB values to an intensity-like scale | I_lin = (I/255)^gamma, gamma approximately 2.2 | dimensionless | PAbs calculation in 04_RAW and FIGURE_RGB.png | always | No automatic image correction is applied.
RGB to CIELAB | Diagnostic conversion from image RGB/BGR values to CIE L*a*b* descriptors | OpenCV BGR->Lab for 8-bit sRGB-like images; reference form: linearized sRGB -> XYZ using the standard sRGB-to-XYZ matrix and D65 reference white -> CIE L*a*b* | dimensionless | FIGURE_CIELAB_DELTAE.png, RAW_DATA_DETAILS_CAPTION.txt, 04_RAW, 05_REPLICATES_MEAN, DIAGNOSTICS | CIELAB/DeltaE outputs present | References: OpenCV color conversions; IEC 61966-2-1:1999 sRGB; CIE 1976 L*a*b*; CIE standard illuminant D65.
RMSE | Root mean squared error of the fit | sqrt(mean(residual^2)) | response unit | 06_FITTING | fit rows present | Interpret in the units of the fitted response.
Robust SD | Robust dispersion across replicates | 1.4826 × MAD, where MAD = median(¦x − median(x)¦) | same as variable | REPLICATES_MEAN | always | Computed within each replicate group.
Row | Plate row label | A-based alphabetical row label | well-row label | RAW, REPLICATES_MEAN | always
S0_calibration | Channel-wide low-signal offset estimated from raw calibration | max(0, −min(raw calibration response)) | signal | FITTING | RGB calibration | Estimated before forced-zero calibration and transferred to StdAdd/unknown data.
Score | Common method-ranking score | for calibration plus standard addition: SlopeAgreement^2 x sqrt(R2_cal x R2_std) x (1/LOQ) | 1/mM | FIGURE_RGB.png, METHOD_COMPARISON.png, 07_METHOD_COMPARISON | method comparison present | Expected/reference values, recovery, SNR and clipping are not used in this score.
ScoreFormula | Formula used to compute Score | text descriptor | text | METHOD_COMPARISON | always | Documents which score formula was applied to the row.
Selected | Workbook-level selected method flag | 1 for the highest-ranked row within the most informative ComparableGroup, otherwise 0 | 0/1 | METHOD_COMPARISON | always | Selection in the workbook is derived from method-comparison rank and not from expected/recovery.
Selected/Rank | Selected method flag and rank position | Selected = 1 for the selected method; Rank = score order within the highest common-factor group | 0/1 and integer | 07_METHOD_COMPARISON | method comparison present
Sheet | Workbook sheet name | worksheet name | text | 01_CONTENTS | always
sigma_cal | Noise estimate for calibration | SD at zero concentration or median calibration SD | signal | FITTING | calibration only or calibration present | Source is reported in sigma_source.
sigma_cal/sigma_source/SNR | Calibration noise estimate, its source and slope-to-noise ratio | SNR = ¦m¦ / sigma_cal | mixed | 06_FITTING, 07_METHOD_COMPARISON | calibration present | SNR is diagnostic only and is not used in the common score.
sigma_source | Source of sigma_cal | median_calibration_sd, blank_zero_calibration_sd, or unavailable | text | FITTING | calibration present
SignalT_* | Transmittance-like intensity ratio before logarithm | MeanW_* / MeanBG_* | dimensionless | RAW | always | PAbs_* = -log10(SignalT_*).
SignalT_Red/SignalT_Green/SignalT_Blue | Transmittance-like ratio before logarithmic conversion | SignalT_channel = MeanW_channel / MeanBG_channel | dimensionless | 04_RAW | always | PAbs_channel = -log10(SignalT_channel).
SlopeAgreement | Agreement between calibration and standard-addition slope magnitudes | min(¦m_cal¦, ¦m_std¦) / max(¦m_cal¦, ¦m_std¦) | dimensionless | METHOD_COMPARISON.png, 07_METHOD_COMPARISON | calibration plus standard addition present | Equals 1 when slopes are identical in magnitude; lower values indicate poorer agreement between calibration and standard addition.
SNR | Slope-to-noise ratio | ¦m¦ / sigma_cal | dimensionless | FITTING | calibration only or calibration present | Used only for calibration rows.
Type | Well role in the analytical workflow | C = calibration; A = standard addition; U = unknown; other labels may be reported when present | text | RAW, REPLICATES_MEAN | always
UsedFraction | Fraction of ROI core pixels retained after filtering | n_used / n_core | dimensionless | RAW, SUMMARY | always | Lower values indicate stronger filtering. Closer to 1 means less aggressive trimming.
UsedFraction_median | Median UsedFraction across replicate wells in a group | median(UsedFraction) | dimensionless | REPLICATES_MEAN | always
Value | Value associated with a metadata or overview item | reported value for the corresponding Field | mixed | 02_METADATA, 03_OVERVIEW | always
Well | Human-readable well identifier | Well = Row + Col | well label | RAW, REPLICATES_MEAN | always
well_bottom_area_mm2 | Nominal flat-bottom well area used for path-length calculation | pi × (d_bottom/2)^2 | mm^2 | OVERVIEW | epsilon mode configured | Derived from the selected plate geometry.