## 01_CONTENTS
Sheet | Purpose
01_CONTENTS | Index of primary results workbook sheets.
02_METADATA | Image-level metadata and rule-based image QC used to audit the analysis.
03_OVERVIEW | Final quantitative summary, selected method, reliability and external reference checks when provided.
04_RAW | Well-level analytical values used by the fitting pipeline.
05_REPLICATES_MEAN | Replicate-group medians, robust SDs and group QC flags.
06_FITTING | Calibration, standard-addition and unknown/CRM fit results.
07_METHOD_COMPARISON | Method ranking using only common score factors; expected values are external checks only.
08_LEGENDS | Definitions for all fields reported in this workbook and primary RGB figure.

## 02_METADATA
Field | Value | Notes
Analysis image source | original | original or in-memory resized image used for all measurements
Original image path | C:/Users/prova/OneDrive - unifi.it/Desktop/cromo/Piastra verde/Piastra 70.JPG | source file selected by the user
Original image size | 2000 x 1500 px | width x height in pixels, when known
Analysis image size | 2000 x 1500 px | width x height in pixels actually analyzed
Resize scale | 1 | analysis_width / original_width, when a resized image is used
Initial image QC | WARNING | Rule-based result: FAIL if destructive=True; WARNING if quality_warning=True or borderline=True; otherwise OK. No image correction is applied.
Initial image QC class | quality_warning | non_correctable if destructive=True; quality_warning if flatfield_span > 0.18 and no destructive defect; usable_with_warnings if only borderline defects; good if no flags.
Initial image QC messages | slow illumination/background gradient | Messages list the threshold rules triggered by the measured fields below.
Image QC decision rules | thresholds | destructive = dead_channel OR saturation_fraction>0.003 OR saturation_all_channels_fraction>0.0008 OR specular_fraction>0.003 OR max_side<900 OR approx_roi_pixels<120; borderline = saturation_fraction>0.0005 OR specular_fraction>0.0005 OR blur_score<35; quality_warning = flatfield_span>0.18.
Flat-field span | 0.19312 | Flatfield_span = (P95 - P5) / median of the slow illumination field estimated from the grayscale image. Larger values indicate stronger illumination/background gradient.
Specular fraction | 0 | fraction of bright low-saturation pixels
Saturation fraction | 3.3333e-07 | fraction of pixels with at least one saturated channel
Dead channel | 0 | 1 if a channel is near-dead by mean/variance checks
Approx well pitch | 137.2337 | median distance between adjacent well centers, in pixels
Approx ROI pixels/well | 6694.5 | median number of pixels used in the final floor ROI mask per well
Blur score | 102.1185 | variance of Laplacian of the analysis image; lower values indicate stronger blur

## 03_OVERVIEW
Field | Value
Quantification | available
Reliability score | 80
Confidence class | HIGH
Reliability note | calibration and samples can be compared within the same plate
Empty-well QC status | ok
Selected method from rank | DeltaE_chroma
Selected family | DeltaCIELAB
Ranking mode | calibration_plus_stdadd
Selected method score | 0.49329
R2 calibration | 0.97557
R2 std add | 0.96335
Slope agreement | 0.71333
C0 median | 414.0536
C0 SD median | 44.3818
beta (mean) | 0.71333
Bias index (mean) | 0.28667
StdAdd ID=1 DF=10.0 C0 (mM) | 414.0536
StdAdd ID=1 DF=10.0 C0 SD (mM) | 44.3818
Reference label | ICP-MS
Reference value (mM) | 228
Reference SD (mM) | 6
Std add ID=1 DF=10.0 delta (mM) | 186.0536
Std add ID=1 DF=10.0 recovery (%) | 181.6025
Status notes | intraplate calibration present; empty-well QC: ok

## 04_RAW
Row | Col | Well | ID | Type | Conc | DF | MeanW_Red | MeanW_Green | MeanW_Blue | MeanBG_Red | MeanBG_Green | MeanBG_Blue | SignalT_Red | SignalT_Green | SignalT_Blue | PAbs_Red | PAbs_Green | PAbs_Blue | L | a | b | DeltaL | Deltaa | Deltab | DeltaE_ab | DeltaE_ab_chroma | CIELAB_ref_source | ImageWarning
A | 1 | A1 | 1 | A | 0 | 10 | 0.10871 | 0.18699 | 0.21952 | 0.19232 | 0.2429 | 0.33316 | 0.56527 | 0.76982 | 0.6589 | 0.24774 | 0.11361 | 0.18118 | 48.2353 | -7 | -8 | -10.3922 | -7.5 | 5 | 13.7567 | 9.0139 | zero_calibration | 0
A | 2 | A2 | 1 | A | 5 | 10 | 0.098689 | 0.18699 | 0.21576 | 0.19894 | 0.25395 | 0.34568 | 0.49607 | 0.73631 | 0.62417 | 0.30446 | 0.13294 | 0.2047 | 48.2353 | -8 | -8 | -10.3922 | -8.5 | 5 | 14.3264 | 9.8615 | zero_calibration | 0
A | 3 | A3 | 1 | A | 10 | 10 | 0.089194 | 0.18355 | 0.20836 | 0.20458 | 0.26319 | 0.35614 | 0.43599 | 0.69739 | 0.58504 | 0.36052 | 0.15652 | 0.23281 | 47.451 | -10 | -8 | -11.1765 | -10.5 | 5 | 16.1296 | 11.6297 | zero_calibration | 0
A | 4 | A4 | 1 | A | 15 | 10 | 0.075926 | 0.17677 | 0.19046 | 0.20917 | 0.2705 | 0.36444 | 0.36299 | 0.65351 | 0.52262 | 0.44011 | 0.18475 | 0.28181 | 46.2745 | -12 | -6 | -12.3529 | -12.5 | 7 | 18.9168 | 14.3265 | zero_calibration | 0
A | 5 | A5 | 1 | A | 20 | 10 | 0.063815 | 0.17014 | 0.18014 | 0.21268 | 0.27578 | 0.37048 | 0.30005 | 0.61693 | 0.48625 | 0.5228 | 0.20976 | 0.31314 | 45.098 | -13 | -6 | -13.5294 | -13.5 | 7 | 20.3542 | 15.2069 | zero_calibration | 0
A | 6 | A6 | 1 | A | 25 | 10 | 0.056374 | 0.16044 | 0.16687 | 0.21508 | 0.27897 | 0.3742 | 0.26211 | 0.57513 | 0.44595 | 0.58151 | 0.24023 | 0.35072 | 43.9216 | -14 | -6 | -14.7059 | -14.5 | 7 | 21.8063 | 16.1012 | zero_calibration | 0
A | 7 | A7 | 1 | A | 30 | 10 | 0.044553 | 0.15106 | 0.15415 | 0.21634 | 0.28002 | 0.37556 | 0.20594 | 0.53946 | 0.41046 | 0.68626 | 0.26804 | 0.38673 | 42.7451 | -15 | -6 | -15.8824 | -15.5 | 7 | 23.2701 | 17.0074 | zero_calibration | 0
A | 8 | A8 | 1 | A | 35 | 10 | 0.035614 | 0.1361 | 0.1361 | 0.21646 | 0.27892 | 0.37455 | 0.16453 | 0.48794 | 0.36336 | 0.78374 | 0.31163 | 0.43966 | 40.3922 | -16 | -5 | -18.2353 | -16.5 | 8 | 25.8607 | 18.3371 | zero_calibration | 0
A | 9 | A9 | 1 | A | 40 | 10 | 0.028991 | 0.12474 | 0.12474 | 0.21543 | 0.27569 | 0.37119 | 0.13458 | 0.45246 | 0.33606 | 0.87103 | 0.34442 | 0.47358 | 38.8235 | -16 | -5 | -19.8039 | -16.5 | 8 | 26.9897 | 18.3371 | zero_calibration | 0
A | 10 | A10 | 1 | A | 45 | 10 | 0.023104 | 0.11392 | 0.1113 | 0.21326 | 0.27037 | 0.36549 | 0.10833 | 0.42135 | 0.30452 | 0.96523 | 0.37536 | 0.51639 | 37.2549 | -17 | -5 | -21.3726 | -17.5 | 8 | 28.7582 | 19.2419 | zero_calibration | 0
A | 11 | A11 | 1 | A | 50 | 10 | 0.018913 | 0.10363 | 0.098689 | 0.20998 | 0.26302 | 0.35754 | 0.090072 | 0.39401 | 0.27603 | 1.0454 | 0.40449 | 0.55905 | 35.2941 | -18 | -4 | -23.3333 | -18.5 | 9 | 31.1078 | 20.573 | zero_calibration | 0
B | 1 | B1 | 1 | A | 0 | 10 | 0.11392 | 0.19397 | 0.231 | 0.20613 | 0.25873 | 0.35197 | 0.55266 | 0.74971 | 0.65629 | 0.25754 | 0.12511 | 0.1829 | 49.4118 | -7 | -8 | -9.2157 | -7.5 | 5 | 12.891 | 9.0139 | zero_calibration | 0
B | 2 | B2 | 1 | A | 5 | 10 | 0.10871 | 0.19752 | 0.231 | 0.21265 | 0.26992 | 0.36458 | 0.51122 | 0.73176 | 0.6336 | 0.29139 | 0.13563 | 0.19818 | 49.4118 | -8 | -8 | -9.2157 | -8.5 | 5 | 13.4974 | 9.8615 | zero_calibration | 0
B | 3 | B3 | 1 | A | 10 | 10 | 0.096266 | 0.19397 | 0.21952 | 0.21812 | 0.27922 | 0.37505 | 0.44134 | 0.6947 | 0.5853 | 0.35523 | 0.15821 | 0.23262 | 48.6275 | -10 | -8 | -10 | -10.5 | 5 | 15.3379 | 11.6297 | zero_calibration | 0
B | 4 | B4 | 1 | A | 15 | 10 | 0.084642 | 0.19046 | 0.20471 | 0.22251 | 0.28651 | 0.38328 | 0.3804 | 0.66478 | 0.5341 | 0.41976 | 0.17732 | 0.27238 | 47.8431 | -12 | -6 | -10.7843 | -12.5 | 7 | 17.9319 | 14.3265 | zero_calibration | 0
B | 5 | B5 | 1 | A | 20 | 10 | 0.073828 | 0.18355 | 0.19752 | 0.22576 | 0.29169 | 0.38918 | 0.32702 | 0.62926 | 0.50752 | 0.48543 | 0.20117 | 0.29455 | 47.0588 | -13 | -7 | -11.5686 | -13.5 | 6 | 18.7639 | 14.7733 | zero_calibration | 0
B | 6 | B6 | 1 | A | 25 | 10 | 0.060032 | 0.17344 | 0.18014 | 0.22786 | 0.29471 | 0.39269 | 0.26346 | 0.58851 | 0.45874 | 0.57928 | 0.23025 | 0.33843 | 45.4902 | -14 | -6 | -13.1373 | -14.5 | 7 | 20.7807 | 16.1012 | zero_calibration | 0
B | 7 | B7 | 1 | A | 30 | 10 | 0.051122 | 0.16364 | 0.16687 | 0.22878 | 0.29553 | 0.39378 | 0.22346 | 0.55373 | 0.42377 | 0.65081 | 0.2567 | 0.37287 | 44.3137 | -15 | -5 | -14.3137 | -15.5 | 8 | 22.564 | 17.4428 | zero_calibration | 0
B | 8 | B8 | 1 | A | 35 | 10 | 0.041452 | 0.15106 | 0.15106 | 0.22852 | 0.29413 | 0.39244 | 0.18139 | 0.51358 | 0.38492 | 0.74138 | 0.28939 | 0.41463 | 42.3529 | -16 | -5 | -16.2745 | -16.5 | 8 | 24.5175 | 18.3371 | zero_calibration | 0
B | 9 | B9 | 1 | A | 40 | 10 | 0.031551 | 0.1361 | 0.13321 | 0.22708 | 0.29054 | 0.38867 | 0.13895 | 0.46844 | 0.34273 | 0.85716 | 0.32935 | 0.46505 | 40.3922 | -17 | -5 | -18.2353 | -17.5 | 8 | 26.5099 | 19.2419 | zero_calibration | 0
B | 10 | B10 | 1 | A | 45 | 10 | 0.025371 | 0.12199 | 0.11926 | 0.22447 | 0.28479 | 0.38252 | 0.11303 | 0.42833 | 0.31178 | 0.94682 | 0.36822 | 0.50615 | 38.4314 | -17 | -5 | -20.1961 | -17.5 | 8 | 27.895 | 19.2419 | zero_calibration | 0
B | 11 | B11 | 1 | A | 50 | 10 | 0.020951 | 0.11392 | 0.10616 | 0.22072 | 0.27697 | 0.37405 | 0.094923 | 0.41132 | 0.2838 | 1.0226 | 0.38582 | 0.54699 | 36.8627 | -18 | -4 | -21.7647 | -18.5 | 9 | 29.9492 | 20.573 | zero_calibration | 0
C | 1 | C1 | 1 | A | 0 | 10 | 0.11392 | 0.19752 | 0.231 | 0.21714 | 0.27092 | 0.36633 | 0.52465 | 0.72907 | 0.63057 | 0.28013 | 0.13723 | 0.20027 | 49.4118 | -7 | -8 | -9.2157 | -7.5 | 5 | 12.891 | 9.0139 | zero_calibration | 0
C | 2 | C2 | 1 | A | 5 | 10 | 0.1113 | 0.2011 | 0.2349 | 0.22347 | 0.28214 | 0.37893 | 0.49805 | 0.71275 | 0.6199 | 0.30273 | 0.14706 | 0.20768 | 49.8039 | -8 | -8 | -8.8235 | -8.5 | 5 | 13.2327 | 9.8615 | zero_calibration | 0
C | 3 | C3 | 1 | A | 10 | 10 | 0.098689 | 0.19752 | 0.22331 | 0.22872 | 0.29141 | 0.38932 | 0.43148 | 0.6778 | 0.57359 | 0.36503 | 0.1689 | 0.2414 | 49.0196 | -10 | -8 | -9.6078 | -10.5 | 5 | 15.0851 | 11.6297 | zero_calibration | 0
C | 4 | C4 | 1 | A | 15 | 10 | 0.086901 | 0.19397 | 0.20471 | 0.23284 | 0.2986 | 0.39741 | 0.37323 | 0.6496 | 0.5151 | 0.42803 | 0.18736 | 0.2881 | 48.2353 | -12 | -6 | -10.3922 | -12.5 | 7 | 17.6988 | 14.3265 | zero_calibration | 0
C | 5 | C5 | 1 | A | 20 | 10 | 0.075926 | 0.18699 | 0.19752 | 0.23579 | 0.30364 | 0.40313 | 0.32201 | 0.61582 | 0.48996 | 0.49213 | 0.21055 | 0.30984 | 47.451 | -13 | -6 | -11.1765 | -13.5 | 7 | 18.8723 | 15.2069 | zero_calibration | 0
C | 6 | C6 | 1 | A | 25 | 10 | 0.063815 | 0.17677 | 0.18355 | 0.23755 | 0.30646 | 0.4064 | 0.26864 | 0.57683 | 0.45165 | 0.57084 | 0.23895 | 0.3452 | 46.2745 | -14 | -6 | -12.3529 | -14.5 | 7 | 20.294 | 16.1012 | zero_calibration | 0
C | 7 | C7 | 1 | A | 30 | 10 | 0.054592 | 0.17014 | 0.17344 | 0.23811 | 0.30702 | 0.40719 | 0.22927 | 0.55415 | 0.42594 | 0.63965 | 0.25637 | 0.37065 | 45.098 | -15 | -5 | -13.5294 | -15.5 | 8 | 22.0748 | 17.4428 | zero_calibration | 0
C | 8 | C8 | 1 | A | 35 | 10 | 0.042987 | 0.15415 | 0.15728 | 0.23746 | 0.30533 | 0.40551 | 0.18103 | 0.50488 | 0.38786 | 0.74225 | 0.29682 | 0.41133 | 42.7451 | -16 | -6 | -15.8824 | -16.5 | 7 | 23.9478 | 17.9234 | zero_calibration | 0
C | 9 | C9 | 1 | A | 40 | 10 | 0.03423 | 0.14198 | 0.13902 | 0.2356 | 0.30139 | 0.40136 | 0.14529 | 0.47109 | 0.34638 | 0.83777 | 0.3269 | 0.46045 | 41.1765 | -17 | -5 | -17.451 | -17.5 | 8 | 25.9767 | 19.2419 | zero_calibration | 0
C | 10 | C10 | 1 | A | 45 | 10 | 0.026549 | 0.12753 | 0.12474 | 0.23256 | 0.29526 | 0.39479 | 0.11416 | 0.43192 | 0.31597 | 0.94249 | 0.36459 | 0.50036 | 38.8235 | -17 | -5 | -19.8039 | -17.5 | 8 | 27.6124 | 19.2419 | zero_calibration | 0
C | 11 | C11 | 1 | A | 50 | 10 | 0.020951 | 0.11392 | 0.10616 | 0.22835 | 0.28701 | 0.38586 | 0.09175 | 0.39692 | 0.27511 | 1.0374 | 0.4013 | 0.56049 | 36.8627 | -18 | -4 | -21.7647 | -18.5 | 9 | 29.9492 | 20.573 | zero_calibration | 0
D | 1 | D1 | 1 | A | 0 | 10 | 0.11658 | 0.2011 | 0.2349 | 0.22506 | 0.27915 | 0.37592 | 0.51798 | 0.7204 | 0.62485 | 0.28569 | 0.14243 | 0.20423 | 49.8039 | -7 | -8 | -8.8235 | -7.5 | 5 | 12.6137 | 9.0139 | zero_calibration | 0
D | 2 | D2 | 1 | A | 5 | 10 | 0.11658 | 0.20471 | 0.23883 | 0.23114 | 0.2903 | 0.3884 | 0.50435 | 0.70516 | 0.6149 | 0.29727 | 0.15171 | 0.21119 | 50.5882 | -8 | -8 | -8.0392 | -8.5 | 5 | 12.7232 | 9.8615 | zero_calibration | 0
D | 3 | D3 | 1 | A | 10 | 10 | 0.10115 | 0.2011 | 0.22714 | 0.23611 | 0.29946 | 0.39864 | 0.42838 | 0.67153 | 0.56978 | 0.36817 | 0.17293 | 0.24429 | 49.4118 | -10 | -8 | -9.2157 | -10.5 | 5 | 14.8384 | 11.6297 | zero_calibration | 0
D | 4 | D4 | 1 | A | 15 | 10 | 0.089194 | 0.19752 | 0.20836 | 0.23991 | 0.3065 | 0.40653 | 0.37177 | 0.64442 | 0.51253 | 0.42972 | 0.19083 | 0.29028 | 48.6275 | -12 | -6 | -10 | -12.5 | 7 | 17.4714 | 14.3265 | zero_calibration | 0
D | 5 | D5 | 1 | A | 20 | 10 | 0.078057 | 0.19046 | 0.20471 | 0.24253 | 0.31135 | 0.41201 | 0.32184 | 0.61174 | 0.49686 | 0.49236 | 0.21343 | 0.30377 | 47.8431 | -13 | -7 | -10.7843 | -13.5 | 6 | 18.2907 | 14.7733 | zero_calibration | 0
D | 6 | D6 | 1 | A | 25 | 10 | 0.067725 | 0.18355 | 0.19046 | 0.24393 | 0.31394 | 0.41501 | 0.27764 | 0.58467 | 0.45894 | 0.55652 | 0.23309 | 0.33825 | 46.6667 | -14 | -6 | -11.9608 | -14.5 | 7 | 20.0577 | 16.1012 | zero_calibration | 0
D | 7 | D7 | 1 | A | 30 | 10 | 0.056374 | 0.17344 | 0.18014 | 0.24411 | 0.31424 | 0.4155 | 0.23094 | 0.55193 | 0.43356 | 0.6365 | 0.25811 | 0.36296 | 45.4902 | -15 | -6 | -13.1373 | -15.5 | 7 | 21.4904 | 17.0074 | zero_calibration | 0
D | 8 | D8 | 1 | A | 35 | 10 | 0.042987 | 0.15728 | 0.15728 | 0.24306 | 0.31225 | 0.41349 | 0.17686 | 0.5037 | 0.38037 | 0.75237 | 0.29783 | 0.41979 | 43.1373 | -16 | -5 | -15.4902 | -16.5 | 8 | 24.0041 | 18.3371 | zero_calibration | 0
D | 9 | D9 | 1 | A | 40 | 10 | 0.035614 | 0.14497 | 0.14198 | 0.24079 | 0.30799 | 0.40898 | 0.14791 | 0.4707 | 0.34715 | 0.83002 | 0.32726 | 0.45948 | 41.5686 | -17 | -5 | -17.0588 | -17.5 | 8 | 25.7149 | 19.2419 | zero_calibration | 0
D | 10 | D10 | 1 | A | 45 | 10 | 0.028991 | 0.13321 | 0.12753 | 0.23733 | 0.30152 | 0.40203 | 0.12216 | 0.44179 | 0.31721 | 0.91308 | 0.35479 | 0.49865 | 39.6078 | -18 | -4 | -19.0196 | -18.5 | 9 | 28.0178 | 20.573 | zero_calibration | 0
D | 11 | D11 | 1 | A | 50 | 10 | 0.023104 | 0.11926 | 0.11392 | 0.23269 | 0.29291 | 0.39271 | 0.099289 | 0.40717 | 0.29009 | 1.0031 | 0.39023 | 0.53746 | 37.6471 | -18 | -4 | -20.9804 | -18.5 | 9 | 29.3841 | 20.573 | zero_calibration | 0
E | 1 | E1 | 2 | C | 0 | 1 | 0.22331 | 0.27583 | 0.37362 | 0.2297 | 0.28321 | 0.38053 | 0.9722 | 0.97394 | 0.98183 | 0.012245 | 0.011469 | 0.0079636 | 58.8235 | 1 | -13 | 0.19608 | 0.5 | 0 | 0.53707 | 0.5 | zero_calibration | 0
E | 2 | E2 | 2 | C | 5 | 1 | 0.21204 | 0.28012 | 0.35865 | 0.23547 | 0.29421 | 0.3928 | 0.9005 | 0.95212 | 0.91307 | 0.045515 | 0.021307 | 0.039495 | 58.8235 | -2 | -11 | 0.19608 | -2.5 | 2 | 3.2076 | 3.2016 | zero_calibration | 0
E | 3 | E3 | 2 | C | 10 | 1 | 0.2011 | 0.27583 | 0.33922 | 0.24011 | 0.30318 | 0.4028 | 0.83752 | 0.9098 | 0.84215 | 0.077007 | 0.041053 | 0.074609 | 58.0392 | -4 | -10 | -0.58824 | -4.5 | 3 | 5.4402 | 5.4083 | zero_calibration | 0
E | 4 | E4 | 2 | C | 15 | 1 | 0.18014 | 0.26736 | 0.31118 | 0.24357 | 0.31001 | 0.41045 | 0.73961 | 0.86241 | 0.75815 | 0.131 | 0.064284 | 0.12024 | 56.8627 | -6 | -8 | -1.7647 | -6.5 | 5 | 8.3883 | 8.2006 | zero_calibration | 0
E | 5 | E5 | 2 | C | 20 | 1 | 0.16687 | 0.25903 | 0.29322 | 0.24582 | 0.31462 | 0.41565 | 0.67885 | 0.82329 | 0.70545 | 0.16823 | 0.084446 | 0.15154 | 56.0784 | -7 | -7 | -2.549 | -7.5 | 6 | 9.9372 | 9.6047 | zero_calibration | 0
E | 6 | E6 | 2 | C | 25 | 1 | 0.148 | 0.2468 | 0.27158 | 0.24684 | 0.31696 | 0.41835 | 0.59957 | 0.77864 | 0.64916 | 0.22216 | 0.10866 | 0.18765 | 54.5098 | -9 | -7 | -4.1176 | -9.5 | 6 | 11.9668 | 11.2361 | zero_calibration | 0
E | 7 | E7 | 2 | C | 30 | 1 | 0.13035 | 0.2349 | 0.25084 | 0.24663 | 0.317 | 0.41854 | 0.52853 | 0.741 | 0.59932 | 0.27693 | 0.13018 | 0.22234 | 52.9412 | -10 | -6 | -5.6863 | -10.5 | 7 | 13.8414 | 12.6194 | zero_calibration | 0
E | 8 | E8 | 2 | C | 35 | 1 | 0.10871 | 0.21952 | 0.231 | 0.24519 | 0.31473 | 0.41621 | 0.44338 | 0.69748 | 0.55501 | 0.35323 | 0.15647 | 0.2557 | 50.9804 | -11 | -6 | -7.6471 | -11.5 | 7 | 15.4831 | 13.4629 | zero_calibration | 0
E | 9 | E9 | 2 | C | 40 | 1 | 0.089194 | 0.20471 | 0.21204 | 0.24252 | 0.31019 | 0.41138 | 0.36777 | 0.65995 | 0.51545 | 0.43442 | 0.18049 | 0.28781 | 49.4118 | -13 | -6 | -9.2157 | -13.5 | 7 | 17.7814 | 15.2069 | zero_calibration | 0
E | 10 | E10 | 2 | C | 45 | 1 | 0.075926 | 0.18699 | 0.19752 | 0.23866 | 0.30343 | 0.4041 | 0.31813 | 0.61626 | 0.48879 | 0.49739 | 0.21024 | 0.31088 | 47.451 | -14 | -6 | -11.1765 | -14.5 | 7 | 19.6001 | 16.1012 | zero_calibration | 0
E | 11 | E11 | 2 | C | 50 | 1 | 0.060032 | 0.17014 | 0.17344 | 0.23363 | 0.29452 | 0.39444 | 0.25695 | 0.57767 | 0.43971 | 0.59015 | 0.23832 | 0.35683 | 45.098 | -15 | -5 | -13.5294 | -15.5 | 8 | 22.0748 | 17.4428 | zero_calibration | 0
F | 1 | F1 | 2 | C | 0 | 1 | 0.22714 | 0.27583 | 0.37362 | 0.23094 | 0.28302 | 0.38005 | 0.98353 | 0.9746 | 0.98307 | 0.0072104 | 0.011174 | 0.0074159 | 58.8235 | 1 | -13 | 0.19608 | 0.5 | 0 | 0.53707 | 0.5 | zero_calibration | 0
F | 2 | F2 | 2 | C | 5 | 1 | 0.21576 | 0.28012 | 0.35865 | 0.23636 | 0.29377 | 0.39203 | 0.91286 | 0.95355 | 0.91487 | 0.039594 | 0.020655 | 0.038639 | 58.8235 | -2 | -11 | 0.19608 | -2.5 | 2 | 3.2076 | 3.2016 | zero_calibration | 0
F | 3 | F3 | 2 | C | 10 | 1 | 0.2011 | 0.27583 | 0.33922 | 0.24063 | 0.30248 | 0.40173 | 0.83571 | 0.9119 | 0.8444 | 0.077944 | 0.040051 | 0.073449 | 58.0392 | -4 | -10 | -0.58824 | -4.5 | 3 | 5.4402 | 5.4083 | zero_calibration | 0
F | 4 | F4 | 2 | C | 15 | 1 | 0.18014 | 0.26736 | 0.31576 | 0.24371 | 0.30905 | 0.40907 | 0.73918 | 0.8651 | 0.77191 | 0.13125 | 0.062934 | 0.11243 | 56.8627 | -6 | -8 | -1.7647 | -6.5 | 5 | 8.3883 | 8.2006 | zero_calibration | 0
F | 5 | F5 | 2 | C | 20 | 1 | 0.17014 | 0.26317 | 0.29765 | 0.24558 | 0.3134 | 0.41396 | 0.69281 | 0.83975 | 0.71904 | 0.15939 | 0.075848 | 0.14325 | 56.0784 | -7 | -8 | -2.549 | -7.5 | 5 | 9.3674 | 9.0139 | zero_calibration | 0
F | 6 | F6 | 2 | C | 25 | 1 | 0.14497 | 0.2468 | 0.27158 | 0.24622 | 0.31547 | 0.41636 | 0.5888 | 0.78233 | 0.65227 | 0.23003 | 0.10661 | 0.18557 | 54.5098 | -9 | -7 | -4.1176 | -9.5 | 6 | 11.9668 | 11.2361 | zero_calibration | 0
F | 7 | F7 | 2 | C | 30 | 1 | 0.12753 | 0.2349 | 0.25084 | 0.24562 | 0.31524 | 0.41624 | 0.51921 | 0.74513 | 0.60263 | 0.28465 | 0.12777 | 0.21995 | 52.9412 | -10 | -6 | -5.6863 | -10.5 | 7 | 13.8414 | 12.6194 | zero_calibration | 0
F | 8 | F8 | 2 | C | 35 | 1 | 0.10871 | 0.21952 | 0.2349 | 0.2438 | 0.31272 | 0.41361 | 0.44591 | 0.70197 | 0.56791 | 0.35076 | 0.15368 | 0.24572 | 51.3726 | -11 | -6 | -7.2549 | -11.5 | 7 | 15.2933 | 13.4629 | zero_calibration | 0
F | 9 | F9 | 2 | C | 40 | 1 | 0.089194 | 0.20471 | 0.21204 | 0.24076 | 0.30793 | 0.40849 | 0.37047 | 0.6648 | 0.51909 | 0.43125 | 0.17731 | 0.28476 | 49.4118 | -13 | -6 | -9.2157 | -13.5 | 7 | 17.7814 | 15.2069 | zero_calibration | 0
F | 10 | F10 | 2 | C | 45 | 1 | 0.073828 | 0.18699 | 0.19397 | 0.23653 | 0.30093 | 0.40093 | 0.31212 | 0.62137 | 0.4838 | 0.50567 | 0.20665 | 0.31533 | 47.0588 | -14 | -6 | -11.5686 | -14.5 | 7 | 19.8263 | 16.1012 | zero_calibration | 0
F | 11 | F11 | 2 | C | 50 | 1 | 0.061907 | 0.17014 | 0.17344 | 0.23115 | 0.29181 | 0.39102 | 0.26782 | 0.58304 | 0.44356 | 0.57216 | 0.2343 | 0.35305 | 45.4902 | -15 | -5 | -13.1373 | -15.5 | 8 | 21.8366 | 17.4428 | zero_calibration | 0
G | 1 | G1 | 2 | C | 0 | 1 | 0.21952 | 0.27158 | 0.36859 | 0.22876 | 0.27857 | 0.3745 | 0.95962 | 0.97489 | 0.98423 | 0.0179 | 0.011044 | 0.0069018 | 58.4314 | 0 | -13 | -0.19608 | -0.5 | 0 | 0.53707 | 0.5 | zero_calibration | 0
G | 2 | G2 | 2 | C | 5 | 1 | 0.20836 | 0.27158 | 0.34886 | 0.23378 | 0.28899 | 0.3861 | 0.89126 | 0.93975 | 0.90356 | 0.049996 | 0.026988 | 0.044041 | 58.0392 | -2 | -11 | -0.58824 | -2.5 | 2 | 3.2552 | 3.2016 | zero_calibration | 0
G | 3 | G3 | 2 | C | 10 | 1 | 0.19397 | 0.26736 | 0.32973 | 0.23765 | 0.29738 | 0.39544 | 0.8162 | 0.89905 | 0.83383 | 0.088202 | 0.046216 | 0.078923 | 57.2549 | -4 | -10 | -1.3726 | -4.5 | 3 | 5.5798 | 5.4083 | zero_calibration | 0
G | 4 | G4 | 2 | C | 15 | 1 | 0.17344 | 0.25903 | 0.30213 | 0.24034 | 0.30364 | 0.40242 | 0.72165 | 0.85308 | 0.75077 | 0.14167 | 0.06901 | 0.1245 | 56.0784 | -5 | -8 | -2.549 | -5.5 | 5 | 7.858 | 7.433 | zero_calibration | 0
G | 5 | G5 | 2 | C | 20 | 1 | 0.16364 | 0.25492 | 0.28882 | 0.24181 | 0.30769 | 0.40698 | 0.67672 | 0.82848 | 0.70966 | 0.16959 | 0.081717 | 0.14895 | 55.2941 | -7 | -7 | -3.3333 | -7.5 | 6 | 10.1667 | 9.6047 | zero_calibration | 0
G | 6 | G6 | 2 | C | 25 | 1 | 0.13902 | 0.23883 | 0.25903 | 0.24207 | 0.30949 | 0.40906 | 0.57431 | 0.77169 | 0.63322 | 0.24085 | 0.11256 | 0.19844 | 53.7255 | -9 | -7 | -4.902 | -9.5 | 6 | 12.2588 | 11.2361 | zero_calibration | 0
G | 7 | G7 | 2 | C | 30 | 1 | 0.12199 | 0.22331 | 0.23883 | 0.2411 | 0.30901 | 0.40865 | 0.50595 | 0.72267 | 0.58443 | 0.29589 | 0.14106 | 0.23327 | 52.1569 | -10 | -6 | -6.4706 | -10.5 | 7 | 14.1816 | 12.6194 | zero_calibration | 0
G | 8 | G8 | 2 | C | 35 | 1 | 0.10363 | 0.20836 | 0.22331 | 0.23892 | 0.30625 | 0.40575 | 0.43376 | 0.68035 | 0.55037 | 0.36275 | 0.16727 | 0.25935 | 50.1961 | -11 | -6 | -8.4314 | -11.5 | 7 | 15.8852 | 13.4629 | zero_calibration | 0
G | 9 | G9 | 2 | C | 40 | 1 | 0.086901 | 0.19752 | 0.20471 | 0.23554 | 0.30126 | 0.40039 | 0.36895 | 0.65563 | 0.51128 | 0.43304 | 0.18334 | 0.29134 | 48.6275 | -13 | -6 | -10 | -13.5 | 7 | 18.2003 | 15.2069 | zero_calibration | 0
G | 10 | G10 | 2 | C | 45 | 1 | 0.069727 | 0.18014 | 0.18699 | 0.23099 | 0.29409 | 0.39262 | 0.30186 | 0.61254 | 0.47626 | 0.52019 | 0.21287 | 0.32216 | 46.6667 | -14 | -6 | -11.9608 | -14.5 | 7 | 20.0577 | 16.1012 | zero_calibration | 0
G | 11 | G11 | 2 | C | 50 | 1 | 0.056374 | 0.16364 | 0.16687 | 0.22531 | 0.28484 | 0.38252 | 0.2502 | 0.57451 | 0.43624 | 0.60171 | 0.2407 | 0.36027 | 44.3137 | -15 | -5 | -14.3137 | -15.5 | 8 | 22.564 | 17.4428 | zero_calibration | 0
H | 1 | H1 | 2 | C | 0 | 1 | 0.21204 | 0.26317 | 0.35374 | 0.2232 | 0.26998 | 0.36399 | 0.95001 | 0.97481 | 0.97185 | 0.022271 | 0.011081 | 0.012403 | 57.6471 | 0 | -12 | -0.98039 | -0.5 | 1 | 1.487 | 1.118 | zero_calibration | 0
H | 2 | H2 | 2 | C | 5 | 1 | 0.2011 | 0.26317 | 0.33446 | 0.2278 | 0.27999 | 0.37514 | 0.88278 | 0.93996 | 0.89154 | 0.054149 | 0.026892 | 0.049857 | 57.2549 | -2 | -10 | -1.3726 | -2.5 | 3 | 4.1393 | 3.9051 | zero_calibration | 0
H | 3 | H3 | 2 | C | 10 | 1 | 0.18699 | 0.25492 | 0.31576 | 0.23125 | 0.288 | 0.38407 | 0.80859 | 0.88514 | 0.82216 | 0.092269 | 0.05299 | 0.085044 | 56.0784 | -3 | -10 | -2.549 | -3.5 | 3 | 5.2676 | 4.6098 | zero_calibration | 0
H | 4 | H4 | 2 | C | 15 | 1 | 0.16687 | 0.2468 | 0.28882 | 0.23353 | 0.29391 | 0.39066 | 0.71457 | 0.83972 | 0.7393 | 0.14596 | 0.075863 | 0.13118 | 54.902 | -5 | -8 | -3.7255 | -5.5 | 5 | 8.3144 | 7.433 | zero_calibration | 0
H | 5 | H5 | 2 | C | 20 | 1 | 0.15415 | 0.23883 | 0.27158 | 0.23461 | 0.29764 | 0.39486 | 0.65705 | 0.8024 | 0.68778 | 0.1824 | 0.095611 | 0.16255 | 54.1176 | -7 | -7 | -4.5098 | -7.5 | 6 | 10.6108 | 9.6047 | zero_calibration | 0
H | 6 | H6 | 2 | C | 25 | 1 | 0.13035 | 0.22331 | 0.2468 | 0.2345 | 0.29916 | 0.39662 | 0.55588 | 0.74646 | 0.62225 | 0.25502 | 0.127 | 0.20603 | 52.1569 | -9 | -6 | -6.4706 | -9.5 | 7 | 13.458 | 11.8004 | zero_calibration | 0
H | 7 | H7 | 2 | C | 30 | 1 | 0.11392 | 0.21204 | 0.22714 | 0.23318 | 0.29844 | 0.39593 | 0.48856 | 0.71051 | 0.57368 | 0.31108 | 0.14843 | 0.24133 | 50.5882 | -10 | -5 | -8.0392 | -10.5 | 8 | 15.4557 | 13.2004 | zero_calibration | 0
H | 8 | H8 | 2 | C | 35 | 1 | 0.096266 | 0.19752 | 0.20836 | 0.23067 | 0.29549 | 0.39279 | 0.41734 | 0.66843 | 0.53046 | 0.37951 | 0.17494 | 0.27535 | 49.0196 | -11 | -5 | -9.6078 | -11.5 | 8 | 16.9871 | 14.0089 | zero_calibration | 0
H | 9 | H9 | 2 | C | 40 | 1 | 0.078057 | 0.18355 | 0.19046 | 0.22699 | 0.29035 | 0.38724 | 0.34388 | 0.63216 | 0.49185 | 0.46359 | 0.19917 | 0.30817 | 47.0588 | -13 | -5 | -11.5686 | -13.5 | 8 | 19.4957 | 15.6924 | zero_calibration | 0
H | 10 | H10 | 2 | C | 45 | 1 | 0.063815 | 0.17014 | 0.17344 | 0.22217 | 0.28308 | 0.37932 | 0.28724 | 0.60103 | 0.45723 | 0.54176 | 0.22111 | 0.33986 | 45.098 | -14 | -6 | -13.5294 | -14.5 | 7 | 21.0308 | 16.1012 | zero_calibration | 0
H | 11 | H11 | 2 | C | 50 | 1 | 0.052842 | 0.15415 | 0.15728 | 0.21625 | 0.27377 | 0.36913 | 0.24435 | 0.56307 | 0.42609 | 0.61199 | 0.24943 | 0.3705 | 43.1373 | -14 | -5 | -15.4902 | -14.5 | 8 | 22.6759 | 16.5605 | zero_calibration | 0

## 05_REPLICATES_MEAN
ID | DF | Type | Conc | PAbs_Red_median | PAbs_Red_sd | PAbs_Green_median | PAbs_Green_sd | PAbs_Blue_median | PAbs_Blue_sd | L_median | L_sd | a_median | a_sd | b_median | b_sd | DeltaL_median | DeltaL_sd | Deltaa_median | Deltaa_sd | Deltab_median | Deltab_sd | DeltaE_ab_median | DeltaE_ab_sd | DeltaE_ab_chroma_median | DeltaE_ab_chroma_sd | CIELAB_ref_source | NReplicates | QCFlagged | QCCritical
1 | 10 | A | 0 | 0.26884 | 0.020863 | 0.13117 | 0.01284 | 0.19159 | 0.014148 | 49.4118 | 0.2907 | -7 | 0 | -8 | 0 | -9.2157 | 0.2907 | -7.5 | 0 | 5 | 0 | 12.891 | 0.20561 | 9.0139 | 0 | zero_calibration | 4 | 0 | 0
1 | 10 | A | 5 | 0.3 | 0.0053285 | 0.14135 | 0.010469 | 0.20619 | 0.0048167 | 49.6078 | 0.87212 | -8 | 0 | -8 | 0 | -9.0196 | 0.87212 | -8.5 | 0 | 5 | 0 | 13.365 | 0.57391 | 9.8615 | 0 | zero_calibration | 4 | 0 | 0
1 | 10 | A | 10 | 0.36278 | 0.0056649 | 0.16355 | 0.0091721 | 0.2371 | 0.0065089 | 48.8235 | 0.58141 | -10 | 0 | -8 | 0 | -9.8039 | 0.58141 | -10.5 | 0 | 5 | 0 | 15.2115 | 0.37023 | 11.6297 | 0 | zero_calibration | 4 | 0 | 0
1 | 10 | A | 15 | 0.42888 | 0.0073879 | 0.18605 | 0.0045073 | 0.28496 | 0.0062799 | 48.0392 | 0.58141 | -12 | 0 | -6 | 0 | -10.5882 | 0.58141 | -12.5 | 0 | 7 | 0 | 17.8153 | 0.34133 | 14.3265 | 0 | zero_calibration | 4 | 0 | 0
1 | 10 | A | 20 | 0.49224 | 0.0051367 | 0.21015 | 0.0027226 | 0.3068 | 0.0069469 | 47.2549 | 0.58141 | -13 | 0 | -6.5 | 0.7413 | -11.3726 | 0.58141 | -13.5 | 0 | 6.5 | 0.7413 | 18.8181 | 0.4311 | 14.9901 | 0.32144 | zero_calibration | 4 | 0 | 0
1 | 10 | A | 25 | 0.57506 | 0.0079145 | 0.23602 | 0.0052936 | 0.34182 | 0.005152 | 45.8824 | 0.87212 | -14 | 0 | -6 | 0 | -12.7451 | 0.87212 | -14.5 | 0 | 7 | 0 | 20.5373 | 0.53598 | 16.1012 | 0 | zero_calibration | 4 | 0 | 0
1 | 10 | A | 30 | 0.64523 | 0.010604 | 0.25741 | 0.0012913 | 0.37176 | 0.0073529 | 44.7059 | 0.87212 | -15 | 0 | -5.5 | 0.7413 | -13.9216 | 0.87212 | -15.5 | 0 | 7.5 | 0.7413 | 22.3194 | 0.79583 | 17.2251 | 0.32277 | zero_calibration | 4 | 0 | 0
1 | 10 | A | 35 | 0.74731 | 0.0081518 | 0.29732 | 0.0062503 | 0.41721 | 0.0062732 | 42.549 | 0.58141 | -16 | 0 | -5 | 0 | -16.0784 | 0.58141 | -16.5 | 0 | 8 | 0 | 24.2608 | 0.42231 | 18.3371 | 0 | zero_calibration | 4 | 0 | 0
1 | 10 | A | 40 | 0.84746 | 0.02012 | 0.3283 | 0.0018137 | 0.46275 | 0.004132 | 40.7843 | 0.87212 | -17 | 0 | -5 | 0 | -17.8431 | 0.87212 | -17.5 | 0 | 8 | 0 | 26.2433 | 0.58939 | 19.2419 | 0 | zero_calibration | 4 | 0 | 0
1 | 10 | A | 45 | 0.94465 | 0.016861 | 0.36641 | 0.0079798 | 0.50325 | 0.0055588 | 38.6275 | 0.87212 | -17 | 0 | -5 | 0 | -20 | 0.87212 | -17.5 | 0 | 8 | 0 | 27.9564 | 0.30049 | 19.2419 | 0 | zero_calibration | 4 | 0 | 0
1 | 10 | A | 50 | 1.03 | 0.016889 | 0.39576 | 0.010574 | 0.55302 | 0.010007 | 36.8627 | 0.58141 | -18 | 0 | -4 | 0 | -21.7647 | 0.58141 | -18.5 | 0 | 9 | 0 | 29.9492 | 0.41886 | 20.573 | 0 | zero_calibration | 4 | 0 | 0
2 | 1 | C | 0 | 0.015072 | 0.0074325 | 0.011127 | 9.6163e-05 | 0.0076898 | 0.00078717 | 58.6275 | 0.29071 | 0.5 | 0.7413 | -13 | 0 | 0 | 0.29071 | 0 | 0.7413 | 0 | 0 | 0.53707 | 0 | 0.5 | 0 | zero_calibration | 4 | 0 | 0
2 | 1 | C | 5 | 0.047755 | 0.0064007 | 0.0241 | 0.0042109 | 0.041768 | 0.0040041 | 58.4314 | 0.58141 | -2 | 0 | -11 | 0 | -0.19608 | 0.58141 | -2.5 | 0 | 2 | 0 | 3.2314 | 0.03528 | 3.2016 | 0 | zero_calibration | 4 | 0 | 0
2 | 1 | C | 10 | 0.083073 | 0.0082987 | 0.043635 | 0.0045702 | 0.076766 | 0.0040574 | 57.6471 | 0.58141 | -4 | 0 | -10 | 0 | -0.98039 | 0.58141 | -4.5 | 0 | 3 | 0 | 5.4402 | 0.10345 | 5.4083 | 0 | zero_calibration | 4 | 0 | 0
2 | 1 | C | 15 | 0.13646 | 0.0079126 | 0.066647 | 0.0045044 | 0.12237 | 0.0081053 | 56.4706 | 0.58141 | -5.5 | 0.7413 | -8 | 0 | -2.1569 | 0.58141 | -6 | 0.7413 | 5 | 0 | 8.3514 | 0.054808 | 7.8168 | 0.569 | zero_calibration | 4 | 0 | 0
2 | 1 | C | 20 | 0.16891 | 0.0075631 | 0.083082 | 0.0063735 | 0.15024 | 0.0061453 | 55.6863 | 0.58141 | -7 | 0 | -7 | 0 | -2.9412 | 0.58141 | -7.5 | 0 | 6 | 0 | 10.0519 | 0.49933 | 9.6047 | 0 | zero_calibration | 4 | 0 | 0
2 | 1 | C | 25 | 0.23544 | 0.013855 | 0.11061 | 0.0044094 | 0.19305 | 0.0095418 | 54.1176 | 0.58141 | -9 | 0 | -7 | 0 | -4.5098 | 0.58141 | -9.5 | 0 | 6 | 0 | 12.1128 | 0.21647 | 11.2361 | 0 | zero_calibration | 4 | 0 | 0
2 | 1 | C | 30 | 0.29027 | 0.014054 | 0.13562 | 0.0098517 | 0.2278 | 0.009874 | 52.549 | 0.58141 | -10 | 0 | -6 | 0 | -6.0784 | 0.58141 | -10.5 | 0 | 7 | 0 | 14.0115 | 0.25223 | 12.6194 | 0 | zero_calibration | 4 | 0 | 0
2 | 1 | C | 35 | 0.35799 | 0.0088892 | 0.16187 | 0.010073 | 0.25753 | 0.010105 | 50.5882 | 0.87212 | -11 | 0 | -6 | 0 | -8.0392 | 0.87212 | -11.5 | 0 | 7 | 0 | 15.6841 | 0.43877 | 13.4629 | 0 | zero_calibration | 4 | 0 | 0
2 | 1 | C | 40 | 0.43373 | 0.0023511 | 0.18192 | 0.0044708 | 0.28958 | 0.0048814 | 49.0196 | 0.58141 | -13 | 0 | -6 | 0 | -9.6078 | 0.58141 | -13.5 | 0 | 7 | 0 | 17.9908 | 0.3105 | 15.2069 | 0 | zero_calibration | 4 | 0 | 0
2 | 1 | C | 45 | 0.51293 | 0.016904 | 0.21155 | 0.0046059 | 0.31874 | 0.0083576 | 46.8627 | 0.58141 | -14 | 0 | -6 | 0 | -11.7647 | 0.58141 | -14.5 | 0 | 7 | 0 | 19.942 | 0.33921 | 16.1012 | 0 | zero_calibration | 4 | 0 | 0
2 | 1 | C | 50 | 0.59593 | 0.016187 | 0.23951 | 0.0047478 | 0.35855 | 0.0053534 | 44.7059 | 0.87212 | -15 | 0 | -5 | 0 | -13.9216 | 0.87212 | -15.5 | 0 | 8 | 0 | 22.3194 | 0.44562 | 17.4428 | 0 | zero_calibration | 4 | 0 | 0

## 06_FITTING
Channel | FitType | n_points | m | q | R2 | RMSE | sigma_cal | sigma_source | SNR | LOD | LOQ | ID | DF | C0 | C0_sd | beta_k | bias_index_k | S0_calibration | S0_applied | NClipPoints | ClipX | ClipDelta
PAbs_Red | Calibration | 11 | 0.010268 | 0 | 0.98132 | 0.024283 | 0.0082987 | median_calibration_sd | 1.2373 | 2.4246 | 8.082 | [6 empty] | 0 | 0 | 6 | 0,5,10,15,20,25,30,35,40,45,50 | 0,0.016782,0.030929,0.027005,0.044024,0.026956,0.021591,0,0,0,0
PAbs_Red | StdAdd | 11 | 0.015258 | 0.22254 | 0.99358 | 0.019388 | [5 empty] | 1 | 10 | 145.8497 | 11.4187 | 1.486 | 0.48599 | 0 | 0 | 6 | 0,5,10,15,20,25,30,35,40,45,50 | 0,0.016782,0.030929,0.027005,0.044024,0.026956,0.021591,0,0,0,0
PAbs_Green | Calibration | 11 | 0.0042901 | 0 | 0.99516 | 0.0049193 | 0.0045702 | median_calibration_sd | 0.93872 | 3.1958 | 10.6528 | [6 empty] | 0 | 0 | 5 | 0,5,10,15,20,25,30,35,40,45,50 | 0,0.008374,0.010185,0.0085191,0.013431,0.0072491,0,0,0,0,0
PAbs_Green | StdAdd | 11 | 0.0052611 | 0.10875 | 0.98768 | 0.0092888 | [5 empty] | 1 | 10 | 206.702 | 16.3915 | 1.2263 | 0.22633 | 0 | 0 | 5 | 0,5,10,15,20,25,30,35,40,45,50 | 0,0.008374,0.010185,0.0085191,0.013431,0.0072491,0,0,0,0,0
PAbs_Blue | Calibration | 11 | 0.0070762 | 0 | 0.99792 | 0.0050482 | 0.0061453 | median_calibration_sd | 1.1515 | 2.6054 | 8.6845 | [6 empty] | 0 | 0 | 0 | 0,5,10,15,20,25,30,35,40,45,50 | 0,0,0,0,0,0,0,0,0,0,0
PAbs_Blue | StdAdd | 11 | 0.0073091 | 0.16166 | 0.99017 | 0.011464 | [5 empty] | 1 | 10 | 221.1702 | 16.3746 | 1.0329 | 0.032922 | 0 | 0 | 0 | 0,5,10,15,20,25,30,35,40,45,50 | 0,0,0,0,0,0,0,0,0,0,0
L | Calibration | 11 | -0.28831 | 1.7701 | 0.96436 | 0.86579 | 0.58141 | median_calibration_sd | 0.49588 | 6.0498 | 20.166
L | StdAdd | 11 | -0.26239 | 51.3369 | 0.94402 | 1.0103 | [5 empty] | 1 | 10 | -1956.5218 | 139.1181 | 0.91009 | 0.089915
a | Calibration | 11 | -0.29959 | -1.2233 | 0.98764 | 0.53544 | 0.7413 | blank_zero_calibration | 0.40415 | 7.423 | 24.7434
a | StdAdd | 11 | -0.22161 | -7.8851 | 0.96244 | 0.69271 | [5 empty] | 1 | 10 | 355.8169 | 41.5292 | 0.73969 | 0.26031
b | Calibration | 11 | 0.14 | 1.7727 | 0.8398 | 0.9668 | 0 | blank_zero_calibration
b | StdAdd | 11 | 0.081079 | -8.1165 | 0.90663 | 0.4059 | [5 empty] | 1 | 10 | -1001.0543 | 66.337 | 0.57914 | 0.42086
DeltaL | Calibration | 11 | -0.28831 | 1.7701 | 0.96436 | 0.86579 | 0.58141 | median_calibration_sd | 0.49588 | 6.0498 | 20.166
DeltaL | StdAdd | 11 | -0.26239 | -7.2906 | 0.94402 | 1.0103 | [5 empty] | 1 | 10 | 277.8533 | 44.7288 | 0.91009 | 0.089915
Deltaa | Calibration | 11 | -0.29959 | -1.2233 | 0.98764 | 0.53544 | 0.7413 | blank_zero_calibration | 0.40415 | 7.423 | 24.7434
Deltaa | StdAdd | 11 | -0.22161 | -8.3851 | 0.96244 | 0.69271 | [5 empty] | 1 | 10 | 378.3794 | 42.9846 | 0.73969 | 0.26031
Deltab | Calibration | 11 | 0.14 | 1.7727 | 0.8398 | 0.9668 | 0 | blank_zero_calibration
Deltab | StdAdd | 11 | 0.081079 | 4.8835 | 0.90663 | 0.4059 | [5 empty] | 1 | 10 | 602.3194 | 75.9958 | 0.57914 | 0.42086
DeltaE | Calibration | 11 | 0.42159 | 0.70179 | 0.99678 | 0.37918 | 0.25223 | median_calibration_sd | 1.6715 | 1.7948 | 5.9828
DeltaE | StdAdd | 11 | 0.36206 | 11.6604 | 0.99359 | 0.44548 | [5 empty] | 1 | 10 | 322.055 | 9.468 | 0.85881 | 0.14119
DeltaE_chroma | Calibration | 11 | 0.3273 | 1.5539 | 0.97557 | 0.81895 | 0 | blank_zero_calibration
DeltaE_chroma | StdAdd | 11 | 0.23347 | 9.667 | 0.96335 | 0.72004 | [5 empty] | 1 | 10 | 414.0536 | 44.3818 | 0.71333 | 0.28667

## 07_METHOD_COMPARISON
Selected | Rank | Method | Family | ComparableGroup | CommonFactorsN | Score | ScoreFormula | RankMode | R2_cal | R2_std_mean | m_cal | m_std_mean | SlopeAgreement | beta_mean | bias_index_mean | SNR | LOD | LOQ | n_stdadd | n_unknown | C0_mean | C0_median | C0_sd_median | Estimate_value | Estimate_sd | Estimate_source | expected_label_ICP_MS | expected_id_ICP_MS | expected_value_ICP_MS | expected_sd_ICP_MS | estimate_for_expected_ICP_MS | delta_expected_ICP_MS | recovery_pct_ICP_MS | rel_error_ICP_MS | BaseScore
1 | 1 | DeltaE_chroma | DeltaCIELAB | calibration_plus_stdadd | 3 | 0.49329 | slope_agreement^2 * sqrt(R2_cal * R2_std) * (1/LOQ) | calibration_plus_stdadd | 0.97557 | 0.96335 | 0.3273 | 0.23347 | 0.71333 | 0.71333 | 0.28667 |  |  |  | 1 | 0 | 414.0536 | 414.0536 | 44.3818 | 414.0536 | 44.3818 | standard_addition | ICP-MS | 1 | 228 | 6 | 414.0536 | 186.0536 | 181.6025 | 0.81602 | 0.49329
0 | 2 | Deltab | DeltaCIELAB | calibration_plus_stdadd | 3 | 0.29266 | slope_agreement^2 * sqrt(R2_cal * R2_std) * (1/LOQ) | calibration_plus_stdadd | 0.8398 | 0.90663 | 0.14 | 0.081079 | 0.57914 | 0.57914 | 0.42086 |  |  |  | 1 | 0 | 602.3194 | 602.3194 | 75.9958 | 602.3194 | 75.9958 | standard_addition | ICP-MS | 1 | 228 | 6 | 602.3194 | 374.3194 | 264.1752 | 1.6418 | 0.29266
0 | 3 | b | CIELAB | calibration_plus_stdadd | 3 | 0.29266 | slope_agreement^2 * sqrt(R2_cal * R2_std) * (1/LOQ) | calibration_plus_stdadd | 0.8398 | 0.90663 | 0.14 | 0.081079 | 0.57914 | 0.57914 | 0.42086 |  |  |  | 1 | 0 | -1001.0543 | -1001.0543 | 66.337 | -1001.0543 | 66.337 | standard_addition | ICP-MS | 1 | 228 | 6 | -1001.0543 | -1229.0543 | -439.0589 | -5.3906 | 0.29266
0 | 4 | DeltaE | DeltaCIELAB | calibration_plus_stdadd | 3 | 0.12269 | slope_agreement^2 * sqrt(R2_cal * R2_std) * (1/LOQ) | calibration_plus_stdadd | 0.99678 | 0.99359 | 0.42159 | 0.36206 | 0.85881 | 0.85881 | 0.14119 | 1.6715 | 1.7948 | 5.9828 | 1 | 0 | 322.055 | 322.055 | 9.468 | 322.055 | 9.468 | standard_addition | ICP-MS | 1 | 228 | 6 | 322.055 | 94.055 | 141.2522 | 0.41252 | 0.12269
0 | 5 | PAbs_Blue | RGB | calibration_plus_stdadd | 3 | 0.10728 | slope_agreement^2 * sqrt(R2_cal * R2_std) * (1/LOQ) | calibration_plus_stdadd | 0.99792 | 0.99017 | 0.0070762 | 0.0073091 | 0.96813 | 1.0329 | 0.032922 | 1.1515 | 2.6054 | 8.6845 | 1 | 0 | 221.1702 | 221.1702 | 16.3746 | 221.1702 | 16.3746 | standard_addition | ICP-MS | 1 | 228 | 6 | 221.1702 | -6.8298 | 97.0045 | -0.029955 | 0.10728
0 | 6 | PAbs_Green | RGB | calibration_plus_stdadd | 3 | 0.061883 | slope_agreement^2 * sqrt(R2_cal * R2_std) * (1/LOQ) | calibration_plus_stdadd | 0.99516 | 0.98768 | 0.0042901 | 0.0052611 | 0.81544 | 1.2263 | 0.22633 | 0.93872 | 3.1958 | 10.6528 | 1 | 0 | 206.702 | 206.702 | 16.3915 | 206.702 | 16.3915 | standard_addition | ICP-MS | 1 | 228 | 6 | 206.702 | -21.298 | 90.6588 | -0.093412 | 0.061883
0 | 7 | PAbs_Red | RGB | calibration_plus_stdadd | 3 | 0.055329 | slope_agreement^2 * sqrt(R2_cal * R2_std) * (1/LOQ) | calibration_plus_stdadd | 0.98132 | 0.99358 | 0.010268 | 0.015258 | 0.67295 | 1.486 | 0.48599 | 1.2373 | 2.4246 | 8.082 | 1 | 0 | 145.8497 | 145.8497 | 11.4187 | 145.8497 | 11.4187 | standard_addition | ICP-MS | 1 | 228 | 6 | 145.8497 | -82.1503 | 63.9692 | -0.36031 | 0.055329
0 | 8 | DeltaL | DeltaCIELAB | calibration_plus_stdadd | 3 | 0.039188 | slope_agreement^2 * sqrt(R2_cal * R2_std) * (1/LOQ) | calibration_plus_stdadd | 0.96436 | 0.94402 | -0.28831 | -0.26239 | 0.91009 | 0.91009 | 0.089915 | 0.49588 | 6.0498 | 20.166 | 1 | 0 | 277.8533 | 277.8533 | 44.7288 | 277.8533 | 44.7288 | standard_addition | ICP-MS | 1 | 228 | 6 | 277.8533 | 49.8533 | 121.8655 | 0.21865 | 0.039188
0 | 9 | L | CIELAB | calibration_plus_stdadd | 3 | 0.039188 | slope_agreement^2 * sqrt(R2_cal * R2_std) * (1/LOQ) | calibration_plus_stdadd | 0.96436 | 0.94402 | -0.28831 | -0.26239 | 0.91009 | 0.91009 | 0.089915 | 0.49588 | 6.0498 | 20.166 | 1 | 0 | -1956.5218 | -1956.5218 | 139.1181 | -1956.5218 | 139.1181 | standard_addition | ICP-MS | 1 | 228 | 6 | -1956.5218 | -2184.5218 | -858.1236 | -9.5812 | 0.039188
0 | 10 | Deltaa | DeltaCIELAB | calibration_plus_stdadd | 3 | 0.021559 | slope_agreement^2 * sqrt(R2_cal * R2_std) * (1/LOQ) | calibration_plus_stdadd | 0.98764 | 0.96244 | -0.29959 | -0.22161 | 0.73969 | 0.73969 | 0.26031 | 0.40415 | 7.423 | 24.7434 | 1 | 0 | 378.3794 | 378.3794 | 42.9846 | 378.3794 | 42.9846 | standard_addition | ICP-MS | 1 | 228 | 6 | 378.3794 | 150.3794 | 165.9559 | 0.65956 | 0.021559
0 | 11 | a | CIELAB | calibration_plus_stdadd | 3 | 0.021559 | slope_agreement^2 * sqrt(R2_cal * R2_std) * (1/LOQ) | calibration_plus_stdadd | 0.98764 | 0.96244 | -0.29959 | -0.22161 | 0.73969 | 0.73969 | 0.26031 | 0.40415 | 7.423 | 24.7434 | 1 | 0 | 355.8169 | 355.8169 | 41.5292 | 355.8169 | 41.5292 | standard_addition | ICP-MS | 1 | 228 | 6 | 355.8169 | 127.8169 | 156.06 | 0.5606 | 0.021559

## 08_LEGENDS
Term | Meaning | Formula | Unit | Where used | Shown when | Notes
a | CIELAB green–red axis | median ROI value after RGB → CIELAB conversion | dimensionless | RAW, SUMMARY | CIELAB enabled
b | CIELAB blue–yellow axis | median ROI value after RGB → CIELAB conversion | dimensionless | RAW, SUMMARY | CIELAB enabled
BaseScore/FinalScore | Intermediate/final score fields when present | same common score unless an explicit post-score adjustment is applied | dimensionless | METHOD_COMPARISON | method comparison | If identical to Score in the exported workbook, Score is the authoritative field.
beta_k | Slope ratio for one standard-addition curve | m_std / m_cal | dimensionless | FITTING, METHOD_COMPARISON | stdadd present | Used to assess whether StdAdd and calibration slopes are coherent.
beta_k/beta_mean | Standard-addition/calibration slope ratio | m_std / m_cal; beta_mean is the mean across available standard-addition fits | dimensionless | 06_FITTING, 07_METHOD_COMPARISON | calibration plus standard addition present
bias_index_k | Absolute relative slope bias for one standard-addition curve | ¦beta_k − 1¦ | dimensionless | FITTING, METHOD_COMPARISON | stdadd present | 0 means identical slopes.
bias_index_k/bias_index_mean | Relative slope-bias index | ¦m_std/m_cal - 1¦; bias_index_mean is the mean across available fits | dimensionless | 06_FITTING, 07_METHOD_COMPARISON | calibration plus standard addition present
BiasIndex | Relative slope bias between standard addition and calibration | ¦β − 1¦, where β = m_std / m_cal | dimensionless | METHOD_COMPARISON | stdadd present | Equals 0 when the standard-addition slope equals the calibration slope. Larger values indicate stronger slope bias.
C0 | Concentration in original sample | standard addition: DF × (q/m); unknown/CRM from calibration: DF × ((y − q)/m); unknown from epsilon: DF × PAbs/(epsilon × l_cm), converted from M to the selected unit | mM | FITTING, OVERVIEW | stdadd present or unknown/CRM present | Same symbol is used for standard addition and unknown/CRM results; FitType defines the method.
C0/C0_sd | Estimated original-sample concentration and associated uncertainty | standard addition: DF x q/m; calibration projection: DF x (y - q)/m; epsilon mode: DF x PAbs/(epsilon x l_cm), converted from M to the selected unit | mM | FIGURE_RGB.png, 03_OVERVIEW, 06_FITTING | standard addition, unknown or epsilon quantification present | FitType identifies which calculation path produced C0.
C0_sd | Uncertainty on C0 | Fit covariance for calibration/std-add; for epsilon mode, propagated PAbs replicate SD divided by epsilon × l_cm and converted to the selected unit | mM | FITTING, OVERVIEW | stdadd present or unknown/CRM present | Reported in the same concentration units as C0.
Channel | Fitted analytical descriptor | PAbs_Red, PAbs_Green, PAbs_Blue or diagnostic CIELAB/DeltaE descriptor | text | FITTING, METHOD_COMPARISON | always
CIELAB (L*, a*, b*) | CIE 1976 color coordinates derived from the RGB image | L* = 116 f(Y/Yn) - 16; a* = 500[f(X/Xn) - f(Y/Yn)]; b* = 200[f(Y/Yn) - f(Z/Zn)] | dimensionless | RAW, REPLICATES_MEAN, CIELAB diagnostics | CIELAB enabled | D65 is the reference white used by the sRGB/OpenCV conversion convention. References: CIE 1976 L*a*b* and CIE standard illuminant D65.
CIELAB_ref_source | Source of the CIELAB reference used to compute Delta variables | zero calibration or other reported fallback source | text | 04_RAW, 05_REPLICATES_MEAN | CIELAB/DeltaE outputs present | Reported only for CIELAB-derived variables because RGB pseudo-absorbance does not use this CIELAB reference.
ClipDelta | Positive calibration-derived clipping correction | max(0, y_expected − y_shifted) when deficit exceeds SD threshold | signal | FITTING | RGB calibration | Computed from calibration after S0 and zero-intercept fit; applied by same channel and same x.
ClipX | Calibration x values where clipping correction was evaluated | list of calibration concentrations | mM | FITTING | RGB calibration | Transferred to StdAdd at the same channel and same x values.
Code implementation | Main computational libraries and code provenance | custom Python code using NumPy, OpenCV, openpyxl and matplotlib | software provenance | all generated outputs | always | Sources/libraries: NumPy for least-squares solves; OpenCV for image masks/color conversion; openpyxl for xlsx export; matplotlib for PNG figures.
Col | Plate column index | 1-based column number | well-column index | RAW, REPLICATES_MEAN | always
CommonFactorsN | Number of common factors used in the score | 3 for R²_cal, R²_std, slope agreement; 1 for calibration-only or stdadd-only fallbacks | integer | METHOD_COMPARISON | always | Used to avoid comparing scores obtained from different formulas.
ComparableGroup | Set of methods scored with the same formula | calibration_plus_stdadd, calibration_only, stdadd_only, or not_ranked | text | METHOD_COMPARISON | always | Scores are directly comparable only within the same group. The group with the largest CommonFactorsN is used for Selected/Rank.
Conc | Configured concentration for calibration or added-standard wells | user/configurator input | mM | RAW, REPLICATES_MEAN, FITTING | always | Unknown wells may have undefined Conc.
Confidence class | Qualitative class derived from reliability score | HIGH >= 75; MEDIUM >= 45; LOW < 45; NOT QUANTIFIABLE when no valid quantification is available | class | OVERVIEW | always | Interpret together with the reliability reason.
delta_expected_*/delta_reference_* | Difference between estimate and external reference | estimate - reference | mM | METHOD_COMPARISON.png, 03_OVERVIEW, 07_METHOD_COMPARISON | reference values configured
delta_reference_* | Difference between estimated concentration and an external reference | C0 - reference_value | mM | OVERVIEW, METHOD_COMPARISON, FIGURE_RGB | reference values configured
Deltaa | Difference in CIELAB a* relative to the selected reference | a - a_ref | dimensionless | RAW, SUMMARY | CIELAB enabled | Reference source is reported in CIELAB_ref_source.
Deltab | Difference in CIELAB b* relative to the selected reference | b - b_ref | dimensionless | RAW, SUMMARY | CIELAB enabled | Reference source is reported in CIELAB_ref_source.
DeltaE_ab | Total CIELAB color difference | sqrt(DeltaL^2 + Deltaa^2 + Deltab^2) | dimensionless | FIGURE_CIELAB_DELTAE.png, RAW_DATA_DETAILS_CAPTION.txt, 04_RAW, 05_REPLICATES_MEAN, 07_METHOD_COMPARISON, diagnostics | DeltaE outputs present | Reference: CIE 1976 L*a*b* color-difference form.
DeltaE_ab_chroma | Chromatic CIELAB color difference without lightness | sqrt(Deltaa^2 + Deltab^2) | dimensionless | FIGURE_CIELAB_DELTAE.png, RAW_DATA_DETAILS_CAPTION.txt, 04_RAW, 05_REPLICATES_MEAN, diagnostics | DeltaE outputs present | Reference source is reported in CIELAB_ref_source.
DeltaL | Difference in CIELAB lightness relative to the selected reference | L - L_ref | dimensionless | RAW, SUMMARY | CIELAB enabled | Reference source is reported in CIELAB_ref_source.
DeltaL/Deltaa/Deltab | CIELAB coordinate differences from the selected CIELAB reference | DeltaL = L - L_ref; Deltaa = a - a_ref; Deltab = b - b_ref | dimensionless | FIGURE_CIELAB_DELTAE.png, 04_RAW, 05_REPLICATES_MEAN, diagnostics | Delta outputs present | The reference source is reported in CIELAB_ref_source.
DF | Dilution factor used to report original-sample concentration | C0 = DF x concentration in analyzed/diluted well | dimensionless | RAW, REPLICATES_MEAN, FITTING | always
Empty-well QC | QC based on empty-well robust SD and/or stored empty comparison | warning/watch/ok/not_available from drift score and robust SD thresholds | class | OVERVIEW | always | Flags comparability or background/empty-well drift.
epsilon | User-configured Beer-Lambert-like proportionality coefficient for PAbs quantification | PAbs = epsilon × l_cm × C_M | M-1 cm-1 | FITTING, OVERVIEW | unknown-only epsilon mode | C_M is mol/L. The analyzer converts the calculated concentration to the selected output unit.
Estimate_value/Estimate_sd | Representative concentration estimate and associated SD used for method comparison | derived from standard addition, calibration projection, or epsilon mode depending on Estimate_source | mM | METHOD_COMPARISON | method comparison
Estimate_value/Estimate_sd/Estimate_source | Representative concentration estimate, associated SD and source | selected according to Estimate_source | mM and text | METHOD_COMPARISON.png, 07_METHOD_COMPARISON | method comparison present
expected_*/reference_* | External reference metadata configured by the user | user/configurator input | text or mM | METHOD_COMPARISON.png, 03_OVERVIEW, 07_METHOD_COMPARISON | reference values configured | External reference values are checks only and are not used for ranking.
Family | Method family used in method comparison | RGB, CIELAB, DeltaCIELAB, or other | text | METHOD_COMPARISON | always
Field | Name of a metadata or overview item | label reported in the first column of the sheet | text | 02_METADATA, 03_OVERVIEW | always
FitType | Type of fit or concentration-estimation row | Calibration, StdAdd, UnknownFromCal, UnknownFromEpsilon, UnknownOnly | text | FITTING | always
flatfield_span | Image-level slow-field nonuniformity | (P95 − P5) / median of the slow grayscale field | dimensionless | METADATA | always | Part of rule-based image QC; larger values indicate stronger illumination/background gradient.
FracWellWarnings/FracWellCritical | Fractions of replicate wells with warning or critical optical QC | count / NReplicates | dimensionless | REPLICATES_MEAN | always
Geometry and epsilon/path-length quantification | Assumption used when epsilon-based unknown quantification is enabled | l_cm = (volume_uL / well_bottom_area_mm2) / 10; C_M = PAbs / (epsilon x l_cm) | cm and M | RESULTS_CAPTION.txt, RAW_DATA_DETAILS_CAPTION.txt, REPORT | epsilon/path-length mode configured | Assumes ANSI/SLAS-compatible flat-bottom microplate geometry; non-flat or non-certified geometries require separate validation.
ID | Sample or reference identifier assigned in the plate map | user/configurator input | text | RAW, REPLICATES_MEAN, FITTING, METHOD_COMPARISON | always
ImageWarning | Well-level optical QC warning flag | 1 if optical QC rules flag the well, else 0 | 0/1 | 04_RAW | always
ImageWarning_any | Group-level indicator that at least one replicate had an image warning | 1 if any replicate ImageWarning = 1 | 0/1 | REPLICATES_MEAN | always
IRLS | Iteratively reweighted least-squares robust linear regression with residual-based weights | minimize sum_i w_i (y_i - (m x_i + q))^2; w_i is updated iteratively from residual magnitude | dimensionless | FIGURE_RGB.png, FIGURE_CIELAB_DELTAE.png, RESULTS_CAPTION.txt, RAW_DATA_DETAILS_CAPTION.txt, 06_FITTING, 07_METHOD_COMPARISON, diagnostic fitting tables | always | Reference: Huber, P. J. (1964), Robust Estimation of a Location Parameter. Implementation: custom NumPy-based IRLS using repeated least-squares solves.
L | CIELAB lightness | median ROI value after RGB → CIELAB conversion | dimensionless | RAW, SUMMARY | CIELAB enabled
L/a/b | CIELAB lightness and opponent-color coordinates | median ROI value after RGB to CIELAB conversion | dimensionless | FIGURE_CIELAB_DELTAE.png, 04_RAW, 05_REPLICATES_MEAN, diagnostics | CIELAB outputs present
liquid_volume_ul | Liquid volume loaded into each well | user input | uL | OVERVIEW, FITTING | epsilon mode configured | Used only to calculate path length for flat-bottom wells.
LOD | Limit of detection | 3 × σ / ¦m¦ | mM | FITTING, OVERVIEW | calibration only or calibration present | Shown only for calibration rows.
LOD/LOQ | Detection and quantification limits from calibration | LOD = 3 x sigma_cal / ¦m¦; LOQ = 10 x sigma_cal / ¦m¦ | mM | FIGURE_RGB.png, FIGURE_CIELAB_DELTAE.png, 03_OVERVIEW, 06_FITTING, 07_METHOD_COMPARISON | calibration present
LOQ | Limit of quantification | 10 × σ / ¦m¦ | mM | FITTING, OVERVIEW | calibration only or calibration present | Shown only for calibration rows.
m | Slope of linear fit | y = m x + q | signal / mM | FITTING | always | Calibration and standard-addition fits use the same notation.
m/q | Slope and intercept of the linear fit | y = m x + q | response / concentration and response | FIGURE_RGB.png, FIGURE_CIELAB_DELTAE.png, 06_FITTING | fit rows present
MeanBG_* | Linearized local background intensity for the channel | background surface evaluated at the well and gamma linearized | dimensionless | RAW | always | Derived from inter-well background reconstruction.
MeanBG_Red/MeanBG_Green/MeanBG_Blue | Linearized local inter-well background intensity for each RGB channel | 2D background surface evaluated at the well and gamma-linearized | dimensionless | 04_RAW | always
MeanW_* | Linearized median well intensity for the channel | median ROI channel intensity after gamma linearization | dimensionless | RAW | always | Computed from selected well ROI pixels.
MeanW_Red/MeanW_Green/MeanW_Blue | Linearized median well intensity for each RGB channel | median ROI channel intensity after gamma linearization | dimensionless | 04_RAW | always
Method/Family/ComparableGroup/RankMode | Method-comparison identifiers and comparable-score grouping | text labels defining descriptor, family and score comparability | text | METHOD_COMPARISON.png, 07_METHOD_COMPARISON | method comparison present | Scores should be compared directly only within the same ComparableGroup.
n_points | Number of finite data points used by the fit | count of finite x,y pairs | count | FITTING | always | All finite points are retained by robust IRLS.
NClipPoints/ClipX/ClipDelta | Calibration clipping/baseline diagnostic fields | NClipPoints = number of adjusted points; ClipX = concentrations; ClipDelta = applied response adjustments | count, concentration, response | 06_FITTING | calibration present | Diagnostic only; clipping is not part of the common method score.
NReplicates | Number of replicate wells in a summarized group | count of wells in group | count | 05_REPLICATES_MEAN | always
NWellWarnings/NWellCritical | Counts of replicate wells with warning or critical optical QC | count over replicate wells | count | REPLICATES_MEAN | always
PAbs | Image-derived RGB pseudo-absorbance | PAbs = log10(I_BG / I_well) = -log10(I_well / I_BG) | dimensionless | FIGURE_RGB.png, RESULTS_CAPTION.txt, 04_RAW, 05_REPLICATES_MEAN, 06_FITTING, 07_METHOD_COMPARISON | always | Pseudo-absorbance is not assumed to be spectrophotometric absorbance.
PAbs_Blue | RGB pseudo-absorbance (blue channel) | log10(BG_blue/W_blue) = -log10(W_blue/BG_blue) | dimensionless | RAW, REPLICATES_MEAN, FITTING | always | Image-derived pseudo-absorbance with fixed full-background normalization.
PAbs_Green | RGB pseudo-absorbance (green channel) | log10(BG_green/W_green) = -log10(W_green/BG_green) | dimensionless | RAW, REPLICATES_MEAN, FITTING | always | Image-derived pseudo-absorbance with fixed full-background normalization.
PAbs_Red | RGB pseudo-absorbance (red channel) | log10(BG_red/W_red) = -log10(W_red/BG_red) | dimensionless | RAW, REPLICATES_MEAN, FITTING | always | Image-derived pseudo-absorbance with fixed full-background normalization.
PAbs_Red/PAbs_Green/PAbs_Blue | RGB pseudo-absorbance for the red, green and blue channels | log10(MeanBG_channel / MeanW_channel) | dimensionless | FIGURE_RGB.png, 04_RAW, 05_REPLICATES_MEAN, 06_FITTING, 07_METHOD_COMPARISON | always | Exported in standard RGB order even though OpenCV stores images internally as BGR.
path_length | Estimated optical path length | l_cm = (V_uL / A_bottom_mm2) / 10 | cm | OVERVIEW, FITTING | epsilon mode configured | Assumes 1 uL = 1 mm^3 and a flat-bottom well with nominal bottom area.
path_length_mm | Estimated liquid height | l_mm = V_uL / A_bottom_mm2 | mm | OVERVIEW, FITTING | epsilon mode configured | Converted to cm before Beer-Lambert-like concentration calculation.
Purpose | Short description of the sheet role | free-text description | text | 01_CONTENTS | always
q | Intercept of linear fit | y = m x + q | signal | FITTING | always | For standard addition, C0 is derived from m and q.
QCCritical | Group-level critical optical quality flag | 1 if FracWellCritical >= 0.50 | 0/1 | REPLICATES_MEAN | always | Critical flag; points remain reported and used.
QCFlagged | Group-level optical quality warning | 1 if any replicate has ImageWarning, any critical replicate, or median UsedFraction < 0.70 | 0/1 | REPLICATES_MEAN | always | Warning flag; points remain reported and used.
QCFlagged/QCCritical | Replicate-group QC warning and critical flags | rule-based aggregation of well-level warnings, critical wells and UsedFraction | 0/1 | 05_REPLICATES_MEAN | always
R2 | Coefficient of determination | 1 - SSE/SST | dimensionless | FIGURE_RGB.png, FIGURE_CIELAB_DELTAE.png, 06_FITTING, 07_METHOD_COMPARISON | fit rows present | Closer to 1 indicates better fit.
R2_cal/R2_std_mean/m_cal/m_std_mean | Calibration and standard-addition fit descriptors used in method comparison | R2_cal from calibration fit; R2_std_mean = mean standard-addition R2; m_cal and m_std_mean are fit slopes | mixed | METHOD_COMPARISON.png, 07_METHOD_COMPARISON | method comparison present
Rank | Workbook-level rank of each method | 1 = highest Score within the selected ComparableGroup | integer | METHOD_COMPARISON | always | Rows outside the selected ComparableGroup are not assigned a direct rank.
RankMode | Data basis available for ranking | calibration_plus_stdadd, calibration_only, stdadd_only, or unavailable | text | METHOD_COMPARISON | always
recovery_pct_* | Recovery relative to external reference | 100 x estimate / reference | % | FIGURE_RGB.png, METHOD_COMPARISON.png, 03_OVERVIEW, 07_METHOD_COMPARISON | reference values configured
rel_error_* | Relative error versus external reference | 100 x (estimate - reference) / reference | % | 03_OVERVIEW, 07_METHOD_COMPARISON | reference values configured
Reliability criteria | Rule used to flag a method as low reliability in method comparison | low if slope agreement < 0.5 OR R² < 0.8 OR ¦Δ¦ > threshold | rule | METHOD_COMPARISON | stdadd present | The Δ threshold is max(3×reference SD, 50% of the reference value), evaluated against the nearest available reference.
Reliability score | Overall report-level reliability score | starts at 50 and adds/subtracts rule-based penalties/bonuses for calibration availability, stored calibration, plate QC, critical wells, used fraction, empty-well QC, and ranking separation | 0-100 | OVERVIEW | always | Not a statistical probability; it is a heuristic audit score.
RGB linearization | Conversion of gamma-domain RGB values to an intensity-like scale | I_lin = (I/255)^gamma, gamma approximately 2.2 | dimensionless | PAbs calculation in 04_RAW and FIGURE_RGB.png | always | No automatic image correction is applied.
RGB to CIELAB | Diagnostic conversion from image RGB/BGR values to CIE L*a*b* descriptors | OpenCV BGR->Lab for 8-bit sRGB-like images; reference form: linearized sRGB -> XYZ using the standard sRGB-to-XYZ matrix and D65 reference white -> CIE L*a*b* | dimensionless | FIGURE_CIELAB_DELTAE.png, RAW_DATA_DETAILS_CAPTION.txt, 04_RAW, 05_REPLICATES_MEAN, DIAGNOSTICS | CIELAB/DeltaE outputs present | References: OpenCV color conversions; IEC 61966-2-1:1999 sRGB; CIE 1976 L*a*b*; CIE standard illuminant D65.
RMSE | Root mean squared error of the fit | sqrt(mean(residual^2)) | response unit | 06_FITTING | fit rows present | Interpret in the units of the fitted response.
Robust SD | Robust dispersion across replicates | 1.4826 × MAD, where MAD = median(¦x − median(x)¦) | same as variable | REPLICATES_MEAN | always | Computed within each replicate group.
Row | Plate row label | A-based alphabetical row label | well-row label | RAW, REPLICATES_MEAN | always
S0_calibration | Channel-wide low-signal offset estimated from raw calibration | max(0, −min(raw calibration response)) | signal | FITTING | RGB calibration | Estimated before forced-zero calibration and transferred to StdAdd/unknown data.
Score | Common method-ranking score | for calibration plus standard addition: SlopeAgreement^2 x sqrt(R2_cal x R2_std) x (1/LOQ) | 1/mM | FIGURE_RGB.png, METHOD_COMPARISON.png, 07_METHOD_COMPARISON | method comparison present | Expected/reference values, recovery, SNR and clipping are not used in this score.
ScoreFormula | Formula used to compute Score | text descriptor | text | METHOD_COMPARISON | always | Documents which score formula was applied to the row.
Selected | Workbook-level selected method flag | 1 for the highest-ranked row within the most informative ComparableGroup, otherwise 0 | 0/1 | METHOD_COMPARISON | always | Selection in the workbook is derived from method-comparison rank and not from expected/recovery.
Selected/Rank | Selected method flag and rank position | Selected = 1 for the selected method; Rank = score order within the highest common-factor group | 0/1 and integer | 07_METHOD_COMPARISON | method comparison present
Sheet | Workbook sheet name | worksheet name | text | 01_CONTENTS | always
sigma_cal | Noise estimate for calibration | SD at zero concentration or median calibration SD | signal | FITTING | calibration only or calibration present | Source is reported in sigma_source.
sigma_cal/sigma_source/SNR | Calibration noise estimate, its source and slope-to-noise ratio | SNR = ¦m¦ / sigma_cal | mixed | 06_FITTING, 07_METHOD_COMPARISON | calibration present | SNR is diagnostic only and is not used in the common score.
sigma_source | Source of sigma_cal | median_calibration_sd, blank_zero_calibration_sd, or unavailable | text | FITTING | calibration present
SignalT_* | Transmittance-like intensity ratio before logarithm | MeanW_* / MeanBG_* | dimensionless | RAW | always | PAbs_* = -log10(SignalT_*).
SignalT_Red/SignalT_Green/SignalT_Blue | Transmittance-like ratio before logarithmic conversion | SignalT_channel = MeanW_channel / MeanBG_channel | dimensionless | 04_RAW | always | PAbs_channel = -log10(SignalT_channel).
SlopeAgreement | Agreement between calibration and standard-addition slope magnitudes | min(¦m_cal¦, ¦m_std¦) / max(¦m_cal¦, ¦m_std¦) | dimensionless | METHOD_COMPARISON.png, 07_METHOD_COMPARISON | calibration plus standard addition present | Equals 1 when slopes are identical in magnitude; lower values indicate poorer agreement between calibration and standard addition.
SNR | Slope-to-noise ratio | ¦m¦ / sigma_cal | dimensionless | FITTING | calibration only or calibration present | Used only for calibration rows.
Type | Well role in the analytical workflow | C = calibration; A = standard addition; U = unknown; other labels may be reported when present | text | RAW, REPLICATES_MEAN | always
UsedFraction | Fraction of ROI core pixels retained after filtering | n_used / n_core | dimensionless | RAW, SUMMARY | always | Lower values indicate stronger filtering. Closer to 1 means less aggressive trimming.
UsedFraction_median | Median UsedFraction across replicate wells in a group | median(UsedFraction) | dimensionless | REPLICATES_MEAN | always
Value | Value associated with a metadata or overview item | reported value for the corresponding Field | mixed | 02_METADATA, 03_OVERVIEW | always
Well | Human-readable well identifier | Well = Row + Col | well label | RAW, REPLICATES_MEAN | always
well_bottom_area_mm2 | Nominal flat-bottom well area used for path-length calculation | pi × (d_bottom/2)^2 | mm^2 | OVERVIEW | epsilon mode configured | Derived from the selected plate geometry.